## Information
INFORMATION
Project: |  | South Australia Hydrogen and Renewable Energy Restoration Cost Estimation Tool
Company:
Site(s):
General User Notes:
Purpose and Scope: |  | This calculator estimates the cost to decommission and rehabilitate renewable energy projects and includes modules for utility scale PV solar, wind farms, battery energy storage systems (BESS), and green and blue hydrogen facilities. The calculator uses a first-principle, botttom calculation method with costs and scopes informed by industry and the calculator developer's experience. The calculator was commissioned by the South Australian Department for Energy and Mining (DEM). The developers and DEM hold no liability for the accuracy of the costs estimates and the Calculator does not purport to contain all the information required to estimate the decommissioning liability.
Terms and Conditions: |  | By using this calculator, the User agrees to the following Terms and Conditions: 1. The calculator is a general tool which identifies a range of activities relating to decommissioning and rehabilitation of hydrogen and renewable energy projects. The calculator is made available by DEM to assist licensees in the calculation of a rehabilitation liability estimate. Rehabilitation liability estimates are used in the determination of financial security required pursuant to the Hydrogen and Renewable Energy Act 2023. 2. Licensees must ensure they use the most up to date version of the calculator by checking the DEM website. DEM may revise the rates and/or formulae used in the calculator at any time without notice but is not under any obligation to do so. 3. The licensee should rely on their own independent investigations, review and analysis in using the calculator. 4. The output of the calculator will depend upon the accuracy of the information entered by the user concerning the relevant approved licence and current and future conditions. 5. In relation to any rehabilitation liability estimate submitted to DEM, DEM reserves the right to review the accuracy of the information entered and or the calculation derived by use of the calculator. 6. The third-party rates included in the calculator may not be altered for the purpose of producing a liability estimate. Where appropriate, licensees may enter alternative unit rates for the purposes of producing a liability estimate provided that supporting documentation is provided to DEM to support acceptance by DEM of such alternative unit rates. DEM is not obliged to accept such alternative unit rates. 7. DEM does not warrant or represent that the calculator or the information it contains is free from errors or omissions or is suitable for a licensee’s intended use. To the maximum extent permitted by law, DEM: • excludes any representation or warranty (expressed or implied) as to the accuracy, reliability, completeness, quality, performance or fitness for any purpose of the calculator or any information it contains or any calculation derived by use of the calculator; and • excludes any liability (whether arising from negligence or otherwise) for any claims, expenses, losses, damages and costs, including direct, indirect or consequential loss, legal costs and including loss of revenue, contracts, profit or opportunity which the licensee may directly or indirectly suffer in connection with: o the licensee’s use of, or access to (or inability to use or access), any part of the calculator, or any information contained in the calculator or any calculation derived by use of the calculator o the licensee’s reliance on any part of the calculator, any information contained in the calculator or any calculation derived by use of the calculator o any part of the calculator, or any information contained in the calculator or any calculator derived from the calculator being accurate, incomplete or unfit for any particular purpose or incapable of being processed on the licensee’s equipment or systems o any computer virus or other harmful code contained in or arising from access to or use of the calculator, or any damage to or interference with any data software or hardware arising from access to or use of the calculator.
Navigation: | User Guide | How to use the tool.
| Summary | Roll-up of total costs.
| Solar | User input sheet for solar farms.
| Wind | User input sheet for wind farms.
| BESS | User input sheet for battery energy storage systems.
| Green Hydrogen | User input sheet for hydrogen generating elements including water. Use wind / solar / BESS for energy source.
| Blue Hydrogen | User input sheet for hydrogen generating elements including water.
| Cost Schedule | Summary of costs for activities.
| Rates | List of base rates for equipment, labour, materials.
| Productivity | Assumptions for earthmoving movement rates, storage capacities, travel speeds.
| Assumptions | General assumptions for material properties (e.g. density), working day hours, specific weights.
| Panels | Specifications for solar panels.
| Turbines | Specifications for wind turbines.
| Batteries | Specifications for battery modules.
Revision History: | 2025-12-19 | Preliminary early draft for testing by industry.
| 2026-03-19 | Revised draft incorporating feedback from industry.
| 2026-04-10 | First complete draft to SA DEM.
| 2026-04-10 | Revised first draft to fix minor errors.
| 2026-05-20 | Second complete draft to SA DEM.
| 2026-05-22 | Minor edits including Terms and Conditions

## User Guide
South Australia Hydrogen and Renewable Energy Restoration Cost Estimation Tool
Return to Information
USER GUIDE
Tool Overview
How to Use: Sequence of Steps
The tool has significant flexibility in how it is used. The steps below are one suggested way to create an estimate:
Link |  | # | Step instruction
Information |  | 1 | Review the Terms and Conditions in this sheet.
Information |  | 2 | Ensure you understand the purpose, scope and limitations of the calculator.
Information |  | 3 | Enter company name and project site(s) and any general notes.
Solar |  | 4 | Go to the input sheet of the plant type (solar, wind, BESS, green hydrogen, blue hydrogen) you wish to estimate.
Wind |  |  | Enter the quantities to the top left hand side of the sheet, as shown below.
BESS
You can enter quantities for one site/scenario at a time.
|  | 5 | As you progress through the input sheet there will be other green cells that you can enter values into along the left hand side of the sheet, as shown below.
|  | 6 | Many quantity entries have an associated drop-down selection as shown below.
|  | 7 | The calculator populates the appropriate values based on the selections.
|  | 8 | If you wish to enter a user rate to over-ride the default calculator rate, enter your rate
as shown below.
|  | 9 | If you are adding multiple types of plants, continue onto the next input sheet (solar, wind, BESS, green H2, blue H2)
and repeat the process.
Summary |  | 10 | Go to the Summary page to view the total costs of the site/scenarios that were established in the input sheets.
Information |  | 11 | There are several reference sheets and the use is shown in the Information tab.
|  | 12 | Users can enter details for their own equipment in the Panels, Turbines, Batteries, Electrolysers sheets and these will
then be available for selection in the input sheets, as shown below.
e.g., Wind Turbine Selection
.
How to Use: Input Sheet
Summary Sheet
Rates Sheet
General Information
1 | Quanitities are never expected to be entered twice. Where there are more than one table for an activity, for example buildings by area and buildings by number, the User enters quantities for a specific building to one table only. The intent of the two tables is to provide flexibility. For example if a User
has limited building information, they may chose to enter the by number table. Users can enter to both tables but must not enter the same building to both tables.
Dropdown selections for Users to set
Default (orange) and User (green) rates - User rates override default rates
Space for Users to enter explanatory notes to aid understanding / state assumptions / explain any changes from last estimate
Total cost of all elements in the input sheet showing total before recycling, recycling, and total with recycling included
Quantity totals for each element
Cost per unit
This graphic shows the general architecture of the calculator. The calculation method is a "bottom-up first principles" approach whereby easy to understand basic quantities (such as hourly rate for a crane) are combined with productivity and other assumptions to build activity rates (e.g. remove a solar panel). The activity rates are combined with user input quantities to estimate the cost for an activity and the activity costs are summed for each project.
Cells for User to enter project specific rate
Live User-entered project quantities used in calculations
Cells for Users to enter project specific unit cost rates
Default unit rates
Total cost of element
Totals feed in from input sheets

## Summary
South Australia Hydrogen and Renewable Energy Restoration Cost Estimation Tool
Return to Information
SUMMARY
SOLAR | Quantity | Rate | Unit | Totals
Disconnect grid | 0 | 0 | sites | 0
Electrical cables | 0 | 0 | km | 0
Powerlines | 0 | 0 | km | 0
Meteorological masts and communications towers | 0 | 0 | mast total | 0
Substations | 0 | 0 | substations | 0
Inverters and power conditioners | 0 | 0 | units | 0
Solar panels - removal and transport | 0 | 0 | panels | 0
Solar panel disposal | 0 | 0 | panels | 0
Solar panel recycling (cost - not scrap) | 0 | 0 | panels | 0
Tracks and roads | 0 | 0 | ha | 0
Laydown | 0 | 0 | ha | 0
Airstrips | 0 | 0 | ha | 0
Buildings by area | 0 | 0 | m2 | 0
Buildings by number | 0 | 0 | buildings | 0
Land rehabilitation - growth media | 0 | 0 | ha | 0
Land rehabilitation - ameliorants | 0 | 0 | ha | 0
Land rehabilitation - revegetation | 0 | 0 | ha | 0
Concrete crushing | 0 | 0 | m3 | 0
Disposal of construction debris including concrete not part of items above | 0 | 0 | t | 0
Disposal of steel not part of items above | 0 | 0 | t | 0
Disposal of soil (by mass) | 0 | 0 | t | 0
Mobilisation | 0 | 0 | fleets | 0
Reporting and documentation | 0 | 0 | items | 0
Project costs | 0 | 0 |  | 0
User entered additional items | 0 | 0 | 0 | 0
Totals and by unit before recycling
Total |  |  |  | 0
Total without land rehabilitation |  |  |  | 0
Total solar panels only |  |  |  | 0
Capacity | 0 | MW | Per MW | 0
Number of panels | 0 | panels | Per panel | 0
Land area | 0 | hectares | Per hectare | 0
Cost per panel (solar panel costs only) |  |  |  | 0
Recycling
Total |  |  |  | 0
Panels | 0 | 0 | panel total | 0
Frames | 0 | 0 | panel total | 0
Cables | 0 | 0 | panel total | 0
Totals and by unit after recycling
Total |  |  |  | 0
Capacity | 0 | MW | Per MW | 0
Number of type | 0 | panels | Per panel | 0
Land area | 0 | hectares | Per hectare | 0
|  |  | Check on sum before recycling | 0
|  |  | Check on sum for recycling | 0
|  |  | Check on sum after recycling | 0
WIND | Quantity | Rate | Unit | Totals
Disconnect grid | 0 | 0 | sites | 0
Electrical cables | 0 | 0 | km | 0
Powerlines | 0 | 0 | km total | 0
Meteorological masts | 0 | 0 | mast total | 0
Substations | 0 | 0 | substations | 0
Converters and power conditioners | 0 | 0 | units | 0
Wind turbines - gearbox oil | 0 | 0 | kL | 0
Wind turbines - rotor (blades and hub) | 0 | 0 | rotors | 0
Wind turbines - nacelle | 0 | 0 | nacelles | 0
Wind turbines - tower | 0 | 0 | m | 0
Wind turbines - foundations | 0 | 0 | t total | 0
Tracks and roads | 0 | 0 | ha | 0
Laydown | 0 | 0 | ha | 0
Airstrips | 0 | 0 | ha | 0
Buildings by area | 0 | 0 | m2 | 0
Buildings by number | 0 | 0 | buildings | 0
Land rehabilitation - growth media | 0 | 0 | ha | 0
Land rehabilitation - ameliorants | 0 | 0 | ha | 0
Land rehabilitation - revegetation | 0 | 0 | ha | 0
Concrete crushing | 0 | 0 | m3 total | 0
Disposal of construction debris including concrete of items not included above (by mass) | 0 | 0 | t | 0
Disposal of steel of items not included above (by mass) | 0 | 0 | t | 0
Disposal of contaminated soil (by mass) | 0 | 0 | t | 0
Mobilisation | 0 | 0 | fleets | 0
Reporting and documentation | 0 | 0 | items | 0
Project costs | 0 | 0 |  | 0
User entered additional items | 0 | 0 | 0 | 0
Totals and by unit before recycling
Total |  |  |  | 0
Total without land rehabilitation |  |  |  | 0
Total wind turbines only |  |  |  | 0
Capacity | 0 | MW | Per MW | 0
Number of turbines | 0 | turbines | Per turbine | 0
Land area | 0 | hectares | Per hectare | 0
Cost per turbine (wind turbine costs only) |  |  |  | 0
Recycling
Total |  |  |  | 0
Turbines | 0 | turbines |  | 0
Cables |  |  |  | 0
Credit per turbine |  |  |  | 0
Totals and by unit after recycling
Total |  |  |  | 0
Capacity | 0 | MW | Per MW | 0
Number of type | 0 | turbines | Per turbine | 0
Land area | 0 | hectares | Per hectare | 0
|  |  | Check on sum before recycling | 0
|  |  | Check on sum for recycling | 0
|  |  | Check on sum after recycling | 0
BESS | Quantity | Rate | Unit | Totals
Disconnect grid | 0 | 0 | sites | 0
Electrical cables | 0 | 0 | km | 0
Powerlines | 0 | 0 | km | 0
Substations | 0 | 0 | substations | 0
Inverters and transformers | 0 | 0 | units | 0
BESS - removal and transport | 0 | 0 | modules | 0
Concrete slab and foundations for BESS and inverters | 0 | 0 | m2 | 0
Tracks and roads | 0 | 0 | ha | 0
Laydown | 0 | 0 | ha | 0
Airstrips | 0 | 0 | ha | 0
Buildings by area | 0 | 0 | m2 | 0
Buildings by number | 0 | 0 | buildings | 0
Land rehabilitation - growth media | 0 | 0 | ha | 0
Land rehabilitation - ameliorants | 0 | 0 | ha | 0
Land rehabilitation - revegetation | 0 | 0 | ha | 0
BESS disposal | 0 | 0 | modules | 0
BESS recycling (costs not credits) | 0 | 0 | modules | 0
Concrete crushing | 0 | 0 | m3 | 0
Disposal of construction debris including concrete not part of items above | 0 | 0 | t | 0
Disposal of steel not part of items above | 0 | 0 | t | 0
Disposal of soil (by mass) | 0 | 0 | t | 0
Mobilisation | 0 | 0 | fleets | 0
Reporting and documentation | 0 | 0 | items | 0
User entered additional items | 0 | 0 | 0 | 0
Project costs | 0 | 0 | 0 | 0
Totals and by unit before recycling
Total |  |  |  | 0
Total without land rehabilitation |  |  |  | 0
Total BESS modules only |  |  |  | 0
Capacity | 0 | MW | Per MW | 0
Number of units | 0 | modules | Per unit | 0
Land area | 0 | hectares | Per hectare | 0
Recycling
Total |  |  |  | 0
BESS module | 0 | 0 | module total | 0
Cables | 0 | 0 | module total | 0
Totals and by unit after recycling
Total |  |  |  | 0
Capacity | 0 | MW | Per MW | 0
Number of type | 0 | modules | Per unit | 0
Land area | 0 | hectares | Per hectare | 0
|  |  | Check on sum before recycling | 0
|  |  | Check on sum for recycling | 0
|  |  | Check on sum after recycling | 0
GREEN HYDROGEN | Quantity | Rate | Unit | Totals
Disconnect from power supply | 0 | 0 | sites | 0
Depressurise and remove residual hydrogen gas | 0 | 0 | plant | 0
Drain, remove and transport electrolysers | 0 | 0 | modules | 0
Drain, remove and transport water supply and purification | 0 | 0 | modules | 0
Remove and transport hydrogen compressors | 0 | 0 | compressors | 0
Demolish hydrogen storage tanks | 0 | 0 | tanks | 0
Decommission tracks and roads and rehabilitate | 0 | 0 | ha | 0
Decommission laydown areas and rehabilitate | 0 | 0 | ha | 0
Decommission airstrips and rehabilitate | 0 | 0 | ha | 0
Demolish / remove buildings (by area) | 0 | 0 | m2 | 0
Demolish / remove buildings (by number) | 0 | 0 | buildings | 0
Apply growth media to rehabilitate land | 0 | 0 | ha | 0
Apply ameliorants to rehabilitate land | 0 | 0 | ha | 0
Revegetate to rehabilitate land | 0 | 0 | ha | 0
Crush concrete | 0 | 0 | m3 total | 0
Dispose construction debris including concrete not part of items above | 0 | 0 | t | 0
Dispose of steel not part of items above | 0 | 0 | t | 0
Dispose of soil (by mass) | 0 | 0 | t | 0
Mobilisation | 0 | 0 | fleets | 0
Report and document | 0 | 0 | items | 0
User entered additional items | 0 | 0 | 0 | 0
Project costs | 0 | 0 | 0 | 0
Totals and by unit before recycling
Total |  |  |  | 0
Total without land rehabilitation |  |  |  | 0
Total process units only |  |  |  | 0
Capacity | 0 | MW | Per MW | 0
Generation | 0 | t H2 / day | Per MWh | 0
Number of units | 0 | electrolysers | Per unit | 0
Land | 0 | hectares | Per hectare | 0
Recycling
Total |  |  |  | 0
Electrolyser | 0 | 0 | module total | 0
Totals and by unit after recycling
Total |  |  |  | 0
Capacity | 0 | MW | Per MW | 0
Generation | 0 | t H2 / day | Per MWh | 0
Number of type | 0 | electrolysers | Per module | 0
Land area | 0 | hectares | Per hectare | 0
|  |  | Check on sum before recycling | 0
|  |  | Check on sum for recycling | 0
|  |  | Check on sum after recycling | 0
TOTAL OF PORTFOLIO before RECYCLING |  |  |  | TOTAL
SOLAR |  |  |  | 0
WIND |  |  |  | 0
BESS |  |  |  | 0
GREEN HYDROGEN |  |  |  | 0
Total |  |  |  | 0
TOTAL OF PORTFOLIO RECYCLING |  |  |  | Total of Live
SOLAR |  |  |  | 0
WIND |  |  |  | 0
BESS |  |  |  | 0
GREEN HYDROGEN |  |  |  | 0
Total |  |  |  | 0
TOTAL OF PORTFOLIO after RECYCLING |  |  |  | Total of Live
SOLAR |  |  |  | 0
WIND |  |  |  | 0
BESS |  |  |  | 0
GREEN HYDROGEN |  |  |  | 0
Total |  |  |  | 0
0

## Solar
South Australia Hydrogen and Renewable Energy Restoration Cost Estimation Tool | [7 empty] | Cost before recycling | 0
Return to Information | [7 empty] | Recycling credit | 0
Summary Page | [7 empty] | Net cost | 0
SOLAR | [9 empty] | Notes
Site area and capacity
Site Area |  | ha
Capacity |  | MW AC
Panel model | Select make and model
Quantity of panels |  | panels
Disconnect grid
Item | Value | Unit |  |  | Rate | User rate | Rate Selected | Rate Unit | Cost
Disconnect grid - major |  | sites |  |  | 35874.6179 |  | 35874.6179 | site | 0
Disconnect grid - minor |  | sites |  |  | 25874.6179 |  | 25874.6179 | site | 0
Disconnect utilities (site-wide) |  | sites |  |  | 25874.6179 |  | 25874.6179 | site | 0
Disconnect utilities (remote) |  | sites |  |  | 20874.6179 |  | 20874.6179 | site | 0
Totals | 0 | sites |  |  |  | Cost to disconnect grid - rate | 0 | site total | 0
Electrical cables
Item | Value | Unit | Select |  | Rate | User rate | Rate Selected | Rate Unit | Cost | Gate fee for cabling is assumed zero and can be credited in recycling.
Disconnect and remove DC stringer cables |  | km | DC Cables - string - specific weight - 4mm2 |  | 2688.4487 |  | 2688.4487 | km | 0
Disconnect and remove DC feeder cables (above ground) |  | km | DC Cables - feeder - specific weight - single core 16mm2 |  | 3451.6633 |  | 3451.6633 | km | 0
Disconnect and remove DC feeder cables (below ground) |  | km | DC Cables - feeder - specific weight - single core 25mm2 |  | 16082.4847 |  | 16082.4847 | km | 0
Disconnect and remove low voltage AC cables (below ground) |  | km | AC Cables - low voltage - specific weight |  | 3573.8855 |  | 3573.8855 | km | 0
Disconnect and remove medium voltage AC cables (below ground) |  | km | AC Cables - medium voltage - specific weight |  | 16082.4847 |  | 16082.4847 | km | 0
Disconnect and remove fibre/control cables |  | km | Fibre/Control Cable - 0.75mm2 |  | 134.3449 |  | 134.3449 | km | 0
Transport DC stringer cables | 0 | t-km | Haul and unload copper cables > 10 to <= 15 km |  | 0.16306 |  | 0.16306 | t-km | 0
Transport DC feeder cables | 0 | drum-km | Haul and unload cable drums > 10 to <= 15 km |  | 1.3848 |  | 1.3848 | drum-km | 0
Transport AC cables | 0 | drum-km | Haul and unload cable drums > 10 to <= 15 km |  | 1.3848 |  | 1.3848 | drum-km | 0
Transport fibre/control cables | 0 | t-km | Haul and unload cable drums > 10 to <= 15 km |  | 1.3848 |  | 1.3848 | t-km | 0
Totals | 0 | km |  |  |  | Cost to remove cables - rate | 0 | km total | 0
Powerlines
Item | Value | Unit |  |  | Rate | User rate | Rate Selected | Rate Unit | Cost
Remove powerlines |  | km |  |  | 18576.1189 |  | 18576.1189 | km | 0
Totals | 0 | km |  |  |  | Cost to remove powerlines - rate | 0 | km total | 0
Meteorological masts and communications towers
Item | Value | Unit |  |  | Rate | User rate | Rate Selected | Rate Unit | Cost
Remove met masts |  | masts |  |  | 4583.4675 |  | 4583.4675 | mast | 0
Remove communications towers |  | tower |  |  | 25952.8343 |  | 25952.8343 | mast | 0
Totals | 0 | structures |  |  |  | Cost to remove met masts - rate | 0 | mast total | 0
Substations
Item | Value | Unit | Select |  | Rate | User rate | Rate Selected | Rate Unit | Cost
Remove substation 1 |  | substations | Small substation of footprint 1000m2 |  | 127299.0247 |  | 127299.0247 | substation | 0
Remove substation 2 |  | substations | Medium substation of footprint 2500m2 |  | 260457.1655 |  | 260457.1655 | substation | 0
Remove substation 3 |  | substations | Large substation of footprint 5000m2 |  | 431302.7713 |  | 431302.7713 | substation | 0
Remove substation 4 |  | substations | Medium substation of footprint 2500m2 |  | 260457.1655 |  | 260457.1655 | substation | 0
Remove substation 5 |  | substations | Medium substation of footprint 2500m2 |  | 260457.1655 |  | 260457.1655 | substation | 0
Totals | 0 | substations |  |  |  | Cost to remove substation - rate | 0 | substation total | 0
Inverters and power conditioners
Item | Value | Unit |  |  | Rate | User rate | Rate Selected | Rate Unit | Cost
Disconnect and remove inverters |  | units |  |  | 3571.3568 |  | 3571.3568 | unit | 0
Disconnect and remove power conditioners |  | units |  |  | 3571.3568 |  | 3571.3568 | unit | 0
Totals | 0 | units |  |  |  | Cost to remove inverters and power conditioners - rate | 0 | unit total | 0
Solar panels - removal and transport
Item | Value | Unit | Select |  | Rate | User rate | Rate Selected | Rate Unit | Cost
Isolate and electrically and mechanically disconnect panel from rack | 0 | panels | Select make and model |  | 1.4057 |  | 1.4057 | panel | 0
Transport panels | 0 | panel-km | Haul and unload solar panels > 250 km |  | 0.018079 |  | 0.018079 | panel-km | 0
Cut-up and load racking | 0 | panels |  |  | 2.1612 |  | 2.1612 | panel | 0
Pull out and load piles | 0 | panels |  |  | 2.2862 |  | 2.2862 | panel | 0
Load concrete footings | 0 | panels |  |  | 1.25 |  | 1.25 | panel | 0
Totals | 0 | panels |  |  |  | Cost to remove, load and transport panels - rate | 0 | panel total | 0
Tracks and roads
Item | Value | Unit | Select |  | Rate | User rate | Rate Selected | Rate Unit | Cost
Remove tracks, roads 1 |  | ha | Earthern Track / Road - single width | Pasture | 972.5126 |  | 972.5126 | ha | 0
Remove tracks, roads 2 |  | ha | Earthern Track / Road - single width | Native | 1329.5126 |  | 1329.5126 | ha | 0
Remove tracks, roads 3 |  | ha | Bitumen Track / Road - single width | Native | 4484.7951 |  | 4484.7951 | ha | 0
Remove tracks, roads 4 |  | ha | Earthern Track / Road - double width | Native | 2659.0252 |  | 2659.0252 | ha | 0
Remove tracks, roads 5 |  | ha | Earthern Track / Road - double width | Pasture | 1945.0252 |  | 1945.0252 | ha | 0
Remove tracks, roads 6 |  | ha | Earthern Track / Road - double width | Native | 2659.0252 |  | 2659.0252 | ha | 0
Remove tracks, roads 7 |  | ha | Gravel / Rock Track / Road - single width | Arid | 1976.9456 |  | 1976.9456 | ha | 0
Remove tracks, roads 8 |  | ha | Gravel / Rock Track / Road - single width | Pasture | 2865.6821 |  | 2865.6821 | ha | 0
Remove tracks, roads 9 |  | ha | Gravel / Rock Track / Road - single width | Native | 3222.6821 |  | 3222.6821 | ha | 0
Remove tracks, roads 10 |  | ha | Gravel Rock Track / Road - double width | Arid | 3953.8912 |  | 3953.8912 | ha | 0
Remove tracks, roads 11 |  | ha | Gravel Rock Track / Road - double width | Pasture | 5731.3643 |  | 5731.3643 | ha | 0
Remove tracks, roads 12 |  | ha | Gravel Rock Track / Road - double width | Native | 6445.3643 |  | 6445.3643 | ha | 0
Remove tracks, roads 13 |  | ha | Bitumen Track / Road - single width | Arid | 3239.0586 |  | 3239.0586 | ha | 0
Remove tracks, roads 14 |  | ha | Bitumen Track / Road - single width | Pasture | 4127.7951 |  | 4127.7951 | ha | 0
Remove tracks, roads 15 |  | ha | Bitumen Track / Road - single width | Native | 4484.7951 |  | 4484.7951 | ha | 0
Remove tracks, roads 16 |  | ha | Bitumen Track / Road - double width | Arid | 6478.1172 |  | 6478.1172 | ha | 0
Remove tracks, roads 17 |  | ha | Bitumen Track / Road - double width | Pasture | 8255.5903 |  | 8255.5903 | ha | 0
Remove tracks, roads 18 |  | ha | Bitumen Track / Road - double width | Native | 8969.5903 |  | 8969.5903 | ha | 0
Totals | 0 | ha |  |  |  | Cost to remove tracks and roads - rate | 0 | ha total | 0
Laydown
Item | Value | Unit | Select |  | Rate | User rate | Rate Selected | Rate Unit | Cost
Laydown area 1 |  | ha | Laydown / Park-up Earthen | Native | 4785.5126 |  | 4785.5126 | ha | 0
Laydown area 2 |  | ha | Laydown / Park-up Gravel / Rock | Native | 17406.6426 |  | 17406.6426 | ha | 0
Laydown area 3 |  | ha | Laydown / Park-up Bitumen | Native | 51738.2996 |  | 51738.2996 | ha | 0
Laydown area 4 |  | ha | Laydown / Park-up Earthen | Native | 4785.5126 |  | 4785.5126 | ha | 0
Laydown area 5 |  | ha | Laydown / Park-up Earthen | Native | 4785.5126 |  | 4785.5126 | ha | 0
Laydown area 6 |  | ha | Laydown / Park-up Earthen | Native | 4785.5126 |  | 4785.5126 | ha | 0
Laydown area 7 |  | ha | Laydown / Park-up Earthen | Native | 4785.5126 |  | 4785.5126 | ha | 0
Laydown area 8 |  | ha | Laydown / Park-up Earthen | Native | 4785.5126 |  | 4785.5126 | ha | 0
Laydown area 9 |  | ha | Laydown / Park-up Earthen | Native | 4785.5126 |  | 4785.5126 | ha | 0
Totals | 0 | ha |  |  |  | Cost to remove laydown - rate | 0 | ha total | 0
Airstrips
Item | Value | Unit | Select |  | Rate | User rate | Rate Selected | Rate Unit | Cost
Airstrip 1 |  | ha | Airstrip with gravel / rock cover | Arid | 39762.5625 |  | 39762.5625 | ha | 0
Airstrip 2 |  | ha | Airstrip with no cover | Native | 14356.5377 |  | 14356.5377 | ha | 0
Totals | 0 | ha |  |  |  | Cost to remove airstrips - rate | 0 | ha total | 0
Buildings by area
Item | Value | Unit | Select |  | Rate | User rate | Rate Selected | Rate Unit | Cost
Building 1 |  | m2 | Small, Brick Wall material, Steel Roof material, Concrete Floor material |  | 208.1106 |  | 208.1106 | m2 | 0
Building 2 |  | m2 | Large, Brick Wall material, Steel Roof material, Concrete Floor material |  | 94.0385 |  | 94.0385 | m2 | 0
Building 3 |  | m2 | Large, Steel Wall material, Steel Roof material, Concrete Floor material |  | 87.2296 |  | 87.2296 | m2 | 0
Building 4 |  | m2 | Small, Steel Wall material, Steel Roof material, Concrete Floor material |  | 157.4076 |  | 157.4076 | m2 | 0
Building 5 |  | m2 | Small, Brick Wall material, Steel Roof material, Concrete Floor material |  | 208.1106 |  | 208.1106 | m2 | 0
Totals | 0 | m2 |  |  |  | Cost to remove buildings - rate | 0 | m2 total | 0
Buildings by number
Item | Value | Unit | Select |  | Rate | User rate | Rate Selected | Rate Unit | Cost
Remove building 1 |  | building | Amenities room, None Wall material, None Roof material, None Floor material |  | 2116.833 |  | 2116.833 | building | 0
Remove building 2 |  | building | Portable, None Wall material, None Roof material, None Floor material |  | 1535.6089 |  | 1535.6089 | building | 0
Remove building 3 |  | building | Switchroom, None Wall material, None Roof material, Concrete Floor material |  | 8718.1406 |  | 8718.1406 | building | 0
Remove building 4 |  | building | Control Room, None Wall material, None Roof material, None Floor material |  | 4996.7384 |  | 4996.7384 | building | 0
Remove building 5 |  | building | Portable, None Wall material, None Roof material, None Floor material |  | 1535.6089 |  | 1535.6089 | building | 0
Totals | 0 | buildings |  |  |  | Cost to remove buildings - rate | 0 | building total | 0
Land rehabilitation - growth media
Item | Value | Unit | Select |  | Rate | User rate | Rate Selected | Rate Unit | Cost
Land area 1 |  | ha
Land area 2 |  | ha
Land area 3 |  | ha
Land area 4 |  | ha
Land area 5 |  | ha
Total land area | 0 | ha
Proportion to rehabilitate | 100%
Area of site to rehabilitate | 0 | ha
Thickness (default) | 0.15 | m
Thickness (user) |  | m
Volume | 0 | m3
Proportion sourced locally | 0% |  |  |  | Enter to over-ride default
Load, haul from local site, dump and spread | 0 | m3 | Load, Haul, Dump Soil / Growth Media around Site (small fleet) >1000 m to ≤1500 m |  | 4.8386 |  | 4.8386 | m3 | 0
Purchased if not local | 0 | m3 |  |  | 165 |  | 165 | m3 | 0
Transport from off-site if not local | 0 | m3-km | Load, Haul, Dump soil / ameliorants from off-site > 10 to <= 15 km |  | 0.17003 |  | 0.17003 | m3 | 0
Totals | 0 | ha |  |  |  | Cost of growth media - rate | 0 | ha total | 0
Land rehabilitation - ameliorants
Item | Value | Unit | Select |  | Rate | User rate | Rate Selected | Rate Unit | Cost
Land area 1 |  | ha
Land area 2 |  | ha
Land area 3 |  | ha
Land area 4 |  | ha
Land area 5 |  | ha
Total land area | 0 | ha
Proportion requiring ameliorants | 100%
Area of site requiring ameliorants | 0 | ha
Application rate | 2.5 | t/ha |  |  | Enter to over-ride default
Purchase ameliorants | 0 | t | Gypsum |  | 115.5 |  | 115.5 | t | 0
Load and haul ameliorants | 0 | m3-km | Load, Haul, Dump soil / ameliorants from off-site > 20 to <= 25 km |  | 0.11201 |  | 0.11201 | m3 | 0
Apply ameliorants | 0 | ha |  |  | 1494.3986 |  | 1494.3986 | ha | 0
1
Totals | 0 | ha |  |  |  | Cost of ameliorants - rate | 0 | ha total | 0
Land rehabilitation - revegetation
Item | Value | Unit | Select |  | Rate | User rate | Rate Selected | Rate Unit | Cost
Land area 1 |  | ha
Land area 2 |  | ha
Land area 3 |  | ha
Land area 4 |  | ha
Land area 5 |  | ha
Total land area | 0 | ha
Proportion requiring revegetation | 100%
Area of site requiring revegetation | 0 | ha | Dozer applied Pasture seed |  | 3009.833 |  | 3009.833 | ha | 0
Totals | 0 | ha |  |  |  | Cost of revegetation - rate | 0 | ha total | 0
Solar panel disposal
Item | Value | Unit | Select |  | Rate | User rate | Rate Selected | Rate Unit | Cost
Quantity of panels | 0 | panel | Select make and model
Distance (average) | 37.5 | km
Load and haul waste | 0 | panel-km | Haul and unload solar panels > 35 to <= 40 km |  | 0.031829 |  | 0.031829 | panel-km | 0
Disposal gate fee | 0 | panel | Disposal (gate fee) - solar panel |  | 1.5 |  | 1.5 | panel | 0
Waste levy | 0 | t | Waste levy (non-metropolitan solid waste) |  | 83 |  | 83 | t | 0
Totals | 0 | panels |  |  |  | Cost of solar panel disposal - rate | 0 | panel total | 0
Solar panel recycling (cost - not scrap)
Item | Value | Unit | Select |  | Rate | User rate | Rate Selected | Rate Unit | Cost
Quantity of panels | 0 | panel | Select make and model
Distance (average) | 65 | km
Load and haul waste | 0 | panel-km | Haul and unload solar panels > 60 to <= 70 km |  | 0.024814 |  | 0.024814 | panel-km | 0
Disposal gate fee | 0 | panel | Recycling (gate fee) - solar panel |  | 27 |  | 27 | panel | 0
Waste levy | 0 | t | Waste levy (Non-Metropolitan Solid Waste) |  | 83 |  | 83 | t | 0
Totals | 0 | panels |  |  |  | Cost of solar panel recycling - rate | 0 | panel total | 0
Concrete crushing
Item | Value | Unit | Select |  | Rate | User rate | Rate Selected | Rate Unit | Cost
Foundations |  | m2
Car parking |  | m2
Additional line item - user to name activity |  | m2
Additional line item - user to name activity |  | m2
Additional line item - user to name activity |  | m2
Total area | 0 | m2
Thickness (default) | 0.2 | m
Thickness (user) |  | m | Enter thickness to inputs to right if wish to override the default thickness.
User entered volume override |  | m3 | Enter volume on inputs to right if wish to override the calculated volume.
Total volume | 0 | m3
Load and haul to crusher | 0 | m3 | Load, Haul, Dump Bitumen / Concrete / Stabilised Materials around Site (small fleet) ≤ 200 m |  | 3.2507 |  | 3.2507 | m3 | 0
Crush concrete | 0 | t | Concrete crush to 75mm |  | 7.3071 |  | 7.3071 | t | 0
Load, haul and place around site | 0 | m3 | Load, Haul, Dump Bitumen / Concrete / Stabilised Materials around Site (small fleet) >200 m to ≤500 m |  | 3.2597 |  | 3.2597 | m3 | 0
Totals | 0 | m3 |  |  |  | Cost of concrete crushing - rate | 0 | m3 total | 0
[7 empty] | 0 | t
Disposal of construction debris including concrete not part of items above
Item | Value | Unit | Select |  | Rate | User rate | Rate Selected | Rate Unit | Cost
Quantity of waste construction debris |  | t
Distance (average) | 17.5 | km
Load and haul waste | 0 | t-km | Load, Haul, Dump Concrete Rubble from off-site > 15 to <= 20 km |  | 8.5512 |  | 8.5512 | t-km | 0
Disposal gate fee | 0 | t | Disposal (gate fee) Construction Debris |  | 70 |  | 70 | t | 0
Waste levy | 0 | t | Waste levy (Non-Metropolitan Solid Waste) |  | 83 |  | 83 | t | 0
Totals | 0 | t |  |  |  | Cost of construction debris disposal by mass - rate | 0 | t total | 0
Disposal of steel not part of items above
Item | Value | Unit | Select |  | Rate | User rate | Rate Selected | Rate Unit | Cost
Quantity of waste steel |  | t
Distance (average) | 22.5 | km
Load and haul waste | 0 | t-km | Load, Haul, Dump Scrap Steel from off-site > 20 to <= 25 km |  | 0.17856 |  | 0.17856 | t-km | 0
Disposal gate fee | 0 | t | Disposal (gate fee) steel |  | 0 |  | 0 | t | 0
Waste levy | 0 | t | Waste levy (Non-Metropolitan Solid Waste) |  | 83 |  | 83 | t | 0
Totals | 0 | t |  |  |  | Cost of steel disposal by mass - rate | 0 | t total | 0
Disposal of soil (by mass)
Item | Value | Unit | Select |  | Rate | User rate | Rate Selected | Rate Unit | Cost
Quantity of waste soil |  | t
Distance (average) | 22.5 | km
Load and haul waste | 0 | t-km | Load, Haul, Dump soil / ameliorants from off-site > 20 to <= 25 km |  | 0.11201 |  | 0.11201 | t-km | 0
Disposal gate fee | 0 | t | Disposal (gate fee) Low level solid waste |  | 275 |  | 275 | t | 0
Waste levy | 0 | t | Waste levy (Non-Metropolitan Solid Waste) |  | 83 |  | 83 | t | 0
Totals | 0 | t |  |  |  | Cost of soil disposal by mass - rate | 0 | t total | 0
Mobilisation
Item | Value | Unit | Select |  | Rate | User rate | Rate Selected | Rate Unit | Cost
Fleet 1 |  | fleets | Solar fleet <= 150 km |  | 38000 |  | 38000 | fleet | 0
Fleet 2 |  | fleets | Electrical fleet <= 150 km |  | 38000 |  | 38000 | fleet | 0
Fleet 3 |  | fleets | Land fleet <= 150 km |  | 61000 |  | 61000 | fleet | 0
Totals | 0 | fleets |  |  |  | Cost of mobilisation - rate | 0 | fleet total | 0
Reporting and documentation
Item | Value | Unit |  |  | Rate | User rate | Rate Selected | Rate Unit | Cost
Solar Farm Permitting |  | items |  |  | 36801.0862 |  | 36801.0862 | site | 0
Solar Farm Decommissioning Plan |  | items |  |  | 40400.929 |  | 40400.929 | plan | 0
Engineering |  | items |  |  |  |  | 0 | item | 0
Miscellaneous planning |  | items |  |  |  |  | 0 | item | 0
Additional line item - user to name activity |  | items |  |  |  |  | 0 | item | 0
Totals | 0 | items |  |  |  | Cost of reporting and documentation - rate | 0 | item total | 0
User entered additional items
Item | Value | Unit | Notes |  |  | User rate | Rate Selected | Rate Unit | Cost
Add Description, quantity (value), unit, and rate | [6 empty] | 0 | 0 | 0
Add Description, quantity (value), unit, and rate | [6 empty] | 0 | 0 | 0
Add Description, quantity (value), unit, and rate | [6 empty] | 0 | 0 | 0
Add Description, quantity (value), unit, and rate | [6 empty] | 0 | 0 | 0
Add Description, quantity (value), unit, and rate | [6 empty] | 0 | 0 | 0
Add Description, quantity (value), unit, and rate | [6 empty] | 0 | 0 | 0
Totals | 0 | 0 |  |  |  | Cost of additional items | 0 | total | 0
Project costs
Item | Default | User |  | Cost Basis | Rate | User rate | Rate Selected | Rate Unit | Cost
Project management | 10% |  | Enter value if wish to override default | 0 | 0 |  | 0 |  | 0
Ongoing monitoring | 5% |  | Enter value if wish to override default |  | 0 |  | 0 |  | 0
Contingency | 10% |  | Enter value if wish to override default |  | 0 |  | 0 |  | 0
[8 empty] | total | 0
Recycling
Panels | Mass (%) | Mass (kg total) | Select / Notes |  | Rate | User rate | Rate Selected | Rate Unit | Cost
Model |  |  | Select make and model
Mass | 0% | 0
Glass | 0% | 0 |  |  | 0 |  | 0 | kg | 0
Aluminium | 0% | 0 |  |  | 2.5 |  | 2.5 | kg | 0
Copper | 0% | 0 |  |  | 5 |  | 5 | kg | 0
Silver | 0% | 0 |  |  | 1200 |  | 1200 | kg | 0
Other (non-recylable) | 0% | 0 |  |  |  |  | 0 | kg | 0
[6 empty] | Total benefit from recycling panels | 0 | panel total | 0
Frames | Mass (t/panel) | Mass (t total) | Select / Notes |  | Rate | User rate | Rate Selected | Rate Unit | Cost
Mass | 0.03 | 0 | Select make and model |  | 200 |  | 200 | t | 0
[6 empty] | Total benefit from frames | 0 | panel total | 0
Cables | Length (km) | Mass (t total) | Select / Notes |  | Rate | User rate | Rate Selected | Rate Unit | Cost
Total | 0 | 0
DC Cable - Stringers | 0 | 0 | DC Cables - string - specific weight - 4mm2 | Copper | 5000 |  | 5000 |  | 0
DC Cable - Feeders - above ground | 0 | 0 | DC Cables - feeder - specific weight - single core 16mm2 | Copper | 5000 |  | 5000 |  | 0
DC Cable - Feeders - below ground | 0 | 0 | DC Cables - feeder - specific weight - single core 25mm2 | Copper | 5000 |  | 5000 |  | 0
AC Low Voltage Cable | 0 | 0 | AC Cables - low voltage - specific weight | Copper | 5000 |  | 5000 |  | 0
AC medium Voltage Cable | 0 | 0 | AC Cables - medium voltage - specific weight | Aluminium | 2500 |  | 2500 |  | 0
Fibre / Control Cable | 0 | 0 | Fibre/Control Cable - 0.75mm2 | Copper | 5000 |  | 5000 |  | 0
Additional line item - user to name activity |  |  |  | Copper | 5000 |  | 5000 |  | 0
Additional line item - user to name activity |  |  |  | Aluminium | 2500 |  | 2500 |  | 0
Additional line item - user to name activity |  |  |  | Copper | 5000 |  | 5000 |  | 0
Additional line item - user to name activity |  |  |  | Aluminium | 2500 |  | 2500 |  | 0
[6 empty] | Total benefit from cables | 0 | panel total | 0

## Wind
South Australia Hydrogen and Renewable Energy Restoration Cost Estimation Tool | [7 empty] | Cost before recycling | 0
Return to Information | [7 empty] | Recycling credit | 0
Summary Page | [7 empty] | Net cost | 0
WIND | [9 empty] | Notes
Site area and capacity
Site Area |  | ha
Capacity |  | MW
Turbine model | Select make and model
Quantity of turbines |  | turbines
Disconnect grid
Item | Value | Unit |  |  | Rate | User rate | Rate Selected | Rate Unit | Cost
Disconnect grid - major |  | sites |  |  | 35874.6179 |  | 35874.6179 | site | 0
Disconnect grid - minor |  | sites |  |  | 25874.6179 |  | 25874.6179 | site | 0
Disconnect utilities (site-wide) |  | sites |  |  | 25874.6179 |  | 25874.6179 | site | 0
Disconnect utilities (remote) |  | sites |  |  | 20874.6179 |  | 20874.6179 | site | 0
Wind turbine cable disconnect |  | sites |  |  | 1090.7377 |  | 1090.7377 | site | 0
Totals | 0 | sites |  |  |  | Cost to disconnect grid - rate | 0 | site total | 0
Electrical cables
Item | Value | Unit | Select |  | Rate | User rate | Rate Selected | Rate Unit | Cost | Gate fee for cabling is assumed zero and can be credited in recycling.
Disconnect and remove AC low voltage cables |  | km | AC Cables - low voltage - specific weight |  | 3573.8855 |  | 3573.8855 | km | 0
Disconnect and remove AC medium voltage cables |  | km | AC Cables - medium voltage - specific weight |  | 16082.4847 |  | 16082.4847 | km | 0
Disconnect and remove fibre/control cables |  | km | Fibre/Control Cable - 0.75mm2 |  | 134.3449 |  | 134.3449 | km | 0
Disconnect and remove MV AC collection system |  | km | MV AC Cables - 3 core 95mm2 |  | 7197.7937 |  | 7197.7937 | km | 0
Disconnect and remove LV cables |  | km | LV Cables - single core 16mm2 |  | 14395.5874 |  | 14395.5874 | km | 0
Transport AC cables | 0 | drum-km | Haul and unload cable drums > 10 to <= 15 km |  | 1.3848 |  | 1.3848 | drum-km | 0
Transport fibre/control cables | 0 | drum-km | Haul and unload cable drums > 10 to <= 15 km |  | 1.3848 |  | 1.3848 | drum-km | 0
Transport MV AC collection system | 0 | drum-km | Haul and unload cable drums > 10 to <= 15 km |  | 1.3848 |  | 1.3848 | drum-km | 0
Transport LV cables | 0 | drum-km | Haul and unload cable drums > 10 to <= 15 km |  | 1.3848 |  | 1.3848 | drum-km | 0
Totals | 0 | km |  |  |  | Cost to remove cables - rate | 0 | km total | 0
Powerlines
Item | Value | Unit |  |  | Rate | User rate | Rate Selected | Rate Unit | Cost
Remove powerlines |  | km |  |  | 18576.1189 |  | 18576.1189 | km | 0
Totals | 0 | km |  |  |  | Cost to remove powerlines - rate | 0 | km total | 0
Meteorological masts
Item | Value | Unit |  |  | Rate | User rate | Rate Selected | Rate Unit | Cost
Remove met masts |  | masts |  |  | 4583.4675 |  | 4583.4675 | mast | 0
Totals | 0 | masts |  |  |  | Cost to remove met masts - rate | 0 | mast total | 0
Substations
Item | Value | Unit | Select |  | Rate | User rate | Rate Selected | Rate Unit | Cost
Remove substation 1 |  | substations | Small substation of footprint 1000m2 |  | 127299.0247 |  | 127299.0247 | substation | 0
Remove substation 2 |  | substations | Medium substation of footprint 2500m2 |  | 260457.1655 |  | 260457.1655 | substation | 0
Remove substation 3 |  | substations | Large substation of footprint 5000m2 |  | 431302.7713 |  | 431302.7713 | substation | 0
Remove substation 4 |  | substations | Small substation of footprint 1000m2 |  | 127299.0247 |  | 127299.0247 | substation | 0
Remove substation 5 |  | substations | Medium substation of footprint 2500m2 |  | 260457.1655 |  | 260457.1655 | substation | 0
Remove substation 6 |  | substations | Large substation of footprint 5000m2 |  | 431302.7713 |  | 431302.7713 | substation | 0
Totals | 0 | substations |  |  |  | Cost to remove substations - rate | 0 | substation total | 0
Converters and power conditioners
Item | Value | Unit |  |  | Rate | User rate | Rate Selected | Rate Unit | Cost
Disconnect and remove converters |  | units |  |  | 3571.3568 |  | 3571.3568 | unit | 0
Disconnect and remove power conditioners |  | units |  |  | 3571.3568 |  | 3571.3568 | unit | 0
Totals | 0 | units |  |  |  | Cost to remove converters and power conditioners - rate | 0 | unit total | 0
Wind turbines - gearbox oil
Item | Value | Unit | Select |  | Rate | User rate | Rate Selected | Rate Unit | Cost
Volume of oil per turbine | 0 | kL
Volume of oil all turbines, removal | 0 | kL |  |  | 30.1494 |  | 30.1494 | kL | 0
Distance (average) | 12.5 | km
Load and haul waste | 0 | L-km | Load, Haul, Dump Oil from off-site > 10 to <= 15 km |  | 0.67573 |  | 0.67573 | kL-km | 0
Disposal gate fee | 0 | kL | Disposal (gate fee) oil |  | 125 |  | 125 | kL | 0
Waste levy | 0 | kL | Waste levy (Non-Metropolitan Solid Waste) |  | 83 |  | 83 | kL | 0
Totals | 0 | kL |  |  |  | Cost of oil disposal by volume - rate | 0 | kL total | 0
[6 empty] | Cost of oil disposal by turbine - rate | #DIV/0! | turbine
Wind turbines - rotor (blades and hub)
Item | Value | Unit | Select |  | Rate | User rate | Rate Selected | Rate Unit | Cost
Rotors | 0 | rotors
Remove rotors | 0 | rotors | Large turbine |  | 37646.4 |  | 37646.4 | rotor | 0
Remove blades from hub | 0 | set of 3 blades | Large turbine |  | 30804.24 |  | 30804.24 | rotor | 0
Blade mass per turbine (all three blades) | 0 | t
Blade mass all turbines | 0 | t
Distance (average) | 47.5 | km | Haul and unload blades and hub > 45 to <= 50 km
Load and haul turbines | 0 | rotor-km |  |  | 3.6217 |  | 3.6217 | rotor-km | 0
Disposal gate fee | 0 | t | Disposal (gate fee) - wind turbine blade |  | 250 |  | 250 | blade | 0
Waste levy | 0 | t | Waste levy (Non-Metropolitan Solid Waste) |  | 83 |  | 83 | blade | 0
Totals | 0 | rotors |  |  |  | Cost of rotor removal and disposal - rate | 0 | turbine total | 0
Wind turbines - nacelle
Item | Value | Unit | Select |  | Rate | User rate | Rate Selected | Rate Unit | Cost
Nacelles | 0 | nacelles
Remove nacelles | 0 | nacelles | Large turbine |  | 38534.4 |  | 38534.4 | nacelle | 0
Nacelle mass | 0 | t
Nacelle mass all turbines | 0 | t
Distance (average) | 27.5 | km
Load and haul waste | 0 | nacelle-km | Haul and unload nacelles > 25 to <= 30 km |  | 1.2343 |  | 1.2343 | nacelle-km | 0
Disposal gate fee | 0 | t | Disposal (gate fee) steel |  | 0 |  | 0 | t | 0
Waste levy | 0 | t | Waste levy (Non-Metropolitan Solid Waste) |  | 83 |  | 83 | t | 0
Totals | 0 | nacelles |  |  |  | Cost of nacelle removal and disposal - rate | 0 | turbine total | 0
Wind turbines - tower
Item | Value | Unit | Select |  | Rate | User rate | Rate Selected | Rate Unit | Cost
Tower height | 0 | m | Large turbine |  | 57801.6 |  | 57801.6 | tower | 0
Sections | 0 | sections
Total sections | 0 | sections
Tower mass | 0 | t
Tower mass all turbines | 0 | t
Distance (average) | 32.5 | km
Load and haul waste | 0 | tower-km | Haul and unload towers > 30 to <= 35 km |  | 9.6935 |  | 9.6935 | tower-km | 0
Disposal gate fee | 0 | t | Disposal (gate fee) steel |  | 0 |  | 0 | t | 0
Waste levy | 0 | t | Waste levy (Non-Metropolitan Solid Waste) |  | 83 |  | 83 | t | 0
Totals | 0 | m |  |  |  | Cost of tower removal and disposal - rate | 0 | turbine total | 0
Wind turbines - foundations
Item | Value | Unit | Select |  | Rate | User rate | Rate Selected | Rate Unit | Cost
Area of concrete foundation | 0 | m2/turbine
Thickness of concrete foundation | 0 | m
Thickness to demolish | 1.5 | m
Break up concrete | 0 | m3 all turbines | Large turbine |  | 17.6207 |  | 17.6207 | t | 0
Mass of concrete all turbines, demolition | 0 | t all turbines
Distance (average) | 42.5 | km
Load and haul concrete | 0 | t-km | Load, Haul, Dump Concrete Rubble from off-site > 40 to <= 45 km |  | 2.6426 |  | 2.6426 | t-km | 0
Disposal gate fee | 0 | t | Disposal (gate fee) construction debris |  | 70 |  | 70 | t | 0 | This example concrete is crushed
Waste levy | 0 | t | Waste levy (Non-Metropolitan Solid Waste) |  | 83 |  | 83 | t | 0 | This example concrete is crushed
Bolt removal | 0 | bolts |  |  | 1122.1858 |  | 1122.1858 | t | 0
Totals | 0 | t |  |  |  | Cost of foundation demolition and disposal - rate | 0 | t total | 0
Tracks and roads
Item | Value | Unit | Select |  | Rate | User rate | Rate Selected | Rate Unit | Cost | If infrastructure is to be retained by landowner, either set quantities to zero or show quantities and set User Rate to zero. Users are encouraged to explain below.
Remove tracks, roads 1 |  | ha | Earthern Track / Road - single width | Pasture | 972.5126 |  | 972.5126 | ha | 0
Remove tracks, roads 2 |  | ha | Earthern Track / Road - double width | Pasture | 1945.0252 |  | 1945.0252 | ha | 0
Remove tracks, roads 3 |  | ha | Gravel / Rock Track / Road - single width | Native | 3222.6821 |  | 3222.6821 | ha | 0
Remove tracks, roads 4 |  | ha | Bitumen Track / Road - single width | Arid | 3239.0586 |  | 3239.0586 | ha | 0
Remove tracks, roads 5 |  | ha | Earthern Track / Road - double width | Pasture | 1945.0252 |  | 1945.0252 | ha | 0
Remove tracks, roads 6 |  | ha | Earthern Track / Road - double width | Native | 2659.0252 |  | 2659.0252 | ha | 0
Remove tracks, roads 7 |  | ha | Gravel / Rock Track / Road - single width | Arid | 1976.9456 |  | 1976.9456 | ha | 0
Remove tracks, roads 8 |  | ha | Gravel / Rock Track / Road - single width | Pasture | 2865.6821 |  | 2865.6821 | ha | 0
Remove tracks, roads 9 |  | ha | Gravel / Rock Track / Road - single width | Native | 3222.6821 |  | 3222.6821 | ha | 0
Remove tracks, roads 10 |  | ha | Gravel Rock Track / Road - double width | Arid | 3953.8912 |  | 3953.8912 | ha | 0
Remove tracks, roads 11 |  | ha | Gravel Rock Track / Road - double width | Pasture | 5731.3643 |  | 5731.3643 | ha | 0
Remove tracks, roads 12 |  | ha | Gravel Rock Track / Road - double width | Native | 6445.3643 |  | 6445.3643 | ha | 0
Remove tracks, roads 13 |  | ha | Bitumen Track / Road - single width | Arid | 3239.0586 |  | 3239.0586 | ha | 0
Remove tracks, roads 14 |  | ha | Bitumen Track / Road - single width | Pasture | 4127.7951 |  | 4127.7951 | ha | 0
Remove tracks, roads 15 |  | ha | Bitumen Track / Road - single width | Native | 4484.7951 |  | 4484.7951 | ha | 0
Remove tracks, roads 16 |  | ha | Bitumen Track / Road - double width | Arid | 6478.1172 |  | 6478.1172 | ha | 0
Remove tracks, roads 17 |  | ha | Bitumen Track / Road - double width | Pasture | 8255.5903 |  | 8255.5903 | ha | 0
Remove tracks, roads 18 |  | ha | Bitumen Track / Road - double width | Native | 8969.5903 |  | 8969.5903 | ha | 0
Totals | 0 | ha |  |  |  | Cost to remove tracks and roads - rate | 0 | ha total | 0
Laydown
Item | Value | Unit | Select |  | Rate | User rate | Rate Selected | Rate Unit | Cost
Laydown area 1 |  | ha | Laydown / Park-up Earthen | Native | 4785.5126 |  | 4785.5126 | ha | 0
Laydown area 2 |  | ha | Laydown / Park-up Gravel / Rock | Arid | 13254.1875 |  | 13254.1875 | ha | 0
Laydown area 3 |  | ha | Laydown / Park-up Bitumen | Native | 51738.2996 |  | 51738.2996 | ha | 0
Laydown area 4 |  | ha | Laydown / Park-up Earthen | Native | 4785.5126 |  | 4785.5126 | ha | 0
Laydown area 5 |  | ha | Laydown / Park-up Earthen | Native | 4785.5126 |  | 4785.5126 | ha | 0
Laydown area 6 |  | ha | Laydown / Park-up Earthen | Native | 4785.5126 |  | 4785.5126 | ha | 0
Laydown area 7 |  | ha | Laydown / Park-up Earthen | Native | 4785.5126 |  | 4785.5126 | ha | 0
Laydown area 8 |  | ha | Laydown / Park-up Earthen | Native | 4785.5126 |  | 4785.5126 | ha | 0
Laydown area 9 |  | ha | Laydown / Park-up Earthen | Native | 4785.5126 |  | 4785.5126 | ha | 0
Laydown area 10 |  | ha | Laydown / Park-up Earthen | Native | 4785.5126 |  | 4785.5126 | ha | 0
Totals | 0 | ha |  |  |  | Cost to remove laydown - rate | 0 | ha total | 0
Airstrips
Item | Value | Unit | Select |  | Rate | User rate | Rate Selected | Rate Unit | Cost
Airstrip 1 |  | ha | Airstrip with gravel / rock cover | Native | 52219.9279 |  | 52219.9279 | ha | 0
Airstrip 2 |  | ha | Airstrip with no cover | Native | 14356.5377 |  | 14356.5377 | ha | 0
Totals | 0 | ha |  |  |  | Cost to remove airstrips - rate | 0 | ha total | 0
Buildings by area
Item | Value | Unit | Select |  | Rate | User rate | Rate Selected | Rate Unit | Cost
Building 1 |  | m2 | Small, Brick Wall material, Steel Roof material, Concrete Floor material |  | 208.1106 |  | 208.1106 | #REF! | 0
Building 2 |  | m2 | Large, Brick Wall material, Steel Roof material, Concrete Floor material |  | 94.0385 |  | 94.0385 | #REF! | 0
Building 3 |  | m2 | Large, Steel Wall material, Steel Roof material, Concrete Floor material |  | 87.2296 |  | 87.2296 | #REF! | 0
Building 4 |  | m2 | Small, Steel Wall material, Steel Roof material, Concrete Floor material |  | 157.4076 |  | 157.4076 | #REF! | 0
Building 5 |  | m2 | Small, Brick Wall material, Steel Roof material, Concrete Floor material |  | 208.1106 |  | 208.1106 | #REF! | 0
Totals | 0 | m2 |  |  |  | Cost to remove buildings - rate | 0 | m2 total | 0
Buildings by number
Item | Value | Unit | Select |  | Rate | User rate | Rate Selected | Rate Unit | Cost
Remove building 1 |  | building | Amenities room, None Wall material, None Roof material, None Floor material |  | 2116.833 |  | 2116.833 | #REF! | 0
Remove building 2 |  | building | Portable, None Wall material, None Roof material, None Floor material |  | 1535.6089 |  | 1535.6089 | #REF! | 0
Remove building 3 |  | building | Switchroom, None Wall material, None Roof material, Concrete Floor material |  | 8718.1406 |  | 8718.1406 | #REF! | 0
Remove building 4 |  | building | Control Room, None Wall material, None Roof material, None Floor material |  | 4996.7384 |  | 4996.7384 | #REF! | 0
Remove building 5 |  | building | Portable, None Wall material, None Roof material, None Floor material |  | 1535.6089 |  | 1535.6089 | #REF! | 0
Totals | 0 | buildings |  |  |  | Cost to remove buildings - rate | 0 | building total | 0
Land rehabilitation - growth media
Item | Value | Unit | Select |  | Rate | User rate | Rate Selected | Rate Unit | Cost
Land area 1 |  | ha
Land area 2 |  | ha
Land area 3 |  | ha
Land area 4 |  | ha
Land area 5 |  | ha
Total land area | 0 | ha
Proportion to rehabilitate | 100%
Area of site to rehabilitate | 0 | ha
Thickness (default) | 0.15 | m
Thickness (user) |  | m
Volume | 0 | m3
Proportion sourced locally | 0%
Load, haul from local site, dump and spread | 0 | m3 | Load, Haul, Dump Soil / Growth Media around Site (small fleet) > 6000 m |  | 8.9155 |  | 8.9155 | m3 | 0
Purchased if not local | 0 | m3 |  |  | 165 |  | 165 | m3 | 0
Transport from off-site if not local | 0 | m3-km | Load, Haul, Dump soil / ameliorants from off-site > 10 to <= 15 km |  | 0.17003 |  | 0.17003 | m3-km | 0
Totals | 0 | ha |  |  |  | Cost of growth media - rate | 0 | ha | 0
Land rehabilitation - ameliorants
Item | Value | Unit | Select |  | Rate | User rate | Rate Selected | Rate Unit | Cost
Land area 1 |  | ha
Land area 2 |  | ha
Land area 3 |  | ha
Land area 4 |  | ha
Land area 5 |  | ha
Total land area | 0 | ha
Proportion requiring ameliorants | 100%
Area of site requiring ameliorants | 0 | ha
Application rate | 2.5 | t/ha
Purchase ameliorants | 0 | t | Gypsum |  | 115.5 |  | 115.5 | t | 0
Load and haul ameliorants | 0 | m3-km | Load, Haul, Dump soil / ameliorants from off-site > 20 to <= 25 km |  | 0.11201 |  | 0.11201 | m3-km | 0
Apply/spread ameliorants | 0 | ha |  |  | 1494.3986 |  | 1494.3986 | ha | 0
Totals | 0 | ha |  |  |  | Cost of soil ameliorants - rate | 0 | ha total | 0
Land rehabilitation - revegetation
Item | Value | Unit | Select |  | Rate | User rate | Rate Selected | Rate Unit | Cost
Land area 1 |  | ha
Land area 2 |  | ha
Land area 3 |  | ha
Land area 4 |  | ha
Land area 5 |  | ha
Total land area | 0 | ha
Proportion requiring revegetation | 100%
Area of site requiring revegetation | 0 | ha | Dozer applied Native seed |  | 4199.833 |  | 4199.833 | ha | 0
Totals | 0 | ha |  |  |  | Cost of revegetation - rate | 0 | ha total | 0
Concrete crushing
Item | Value | Unit | Select |  | Rate | User rate | Rate Selected | Rate Unit | Cost
Foundations | 0 | t all turbines
Car parking |  | t
Additional line item - user to name activity |  | t
Additional line item - user to name activity |  | t
Additional line item - user to name activity |  | t
Total mass | 0 | t
Load and haul to crusher | 0 | m3 | Load, Haul, Dump Bitumen / Concrete / Stabilised Materials around Site (small fleet) >200 m to ≤500 m |  | 3.2597 |  | 3.2597 | m3 | 0
Crush concrete | 0 | t | Concrete crush to 75mm |  | 7.3071 |  | 7.3071 | m3 | 0
Load, haul and place around site | 0 | m3 | Load, Haul, Dump Bitumen / Concrete / Stabilised Materials around Site (small fleet) >500 m to ≤1000 m |  | 3.7319 |  | 3.7319 | m3 | 0
Totals | 0 | m3 |  |  |  | Cost of concrete crushing - rate | 0 | m3 total | 0
[7 empty] | 0 | t
Disposal of construction debris including concrete of items not included above (by mass)
Item | Value | Unit | Select |  | Rate | User rate | Rate Selected | Rate Unit | Cost
Quantity of waste construction debris |  | t
Distance (average) | 12.5 | km
Load and haul waste | 0 | t-km | Load, Haul, Dump Concrete Rubble from off-site > 10 to <= 15 km |  | 11.9663 |  | 11.9663 | t-km | 0
Disposal gate fee | 0 | t | Disposal (gate fee) Construction Debris |  | 70 |  | 70 | t | 0
Waste levy | 0 | t | Waste levy (Non-Metropolitan Solid Waste) |  | 83 |  | 83 | t | 0
Totals | 0 | t |  |  |  | Cost of construction debris disposal by mass - rate | 0 | t total | 0
Disposal of steel of items not included above (by mass)
Item | Value | Unit | Select |  | Rate | User rate | Rate Selected | Rate Unit | Cost
Quantity of waste steel |  | t
Distance (average) | 22.5 | km
Load and haul waste | 0 | t-km | Load, Haul, Dump Scrap Steel from off-site > 20 to <= 25 km |  | 0.17856 |  | 0.17856 | t-km | 0
Disposal gate fee | 0 | t | Disposal (gate fee) steel |  | 0 |  | 0 | t | 0
Waste levy | 0 | t | Waste levy (Non-Metropolitan Solid Waste) |  | 83 |  | 83 | t | 0
Totals | 0 | t |  |  |  | Cost of steel disposal by mass - rate | 0 | t total | 0
Disposal of contaminated soil (by mass)
Item | Value | Unit | Select |  | Rate | User rate | Rate Selected | Rate Unit | Cost
Quantity of waste soil |  | t
Distance (average) | 22.5 | km
Load and haul waste | 0 | t-km | Load, Haul, Dump soil / ameliorants from off-site > 20 to <= 25 km |  | 0.11201 |  | 0.11201 | t-km | 0
Disposal gate fee | 0 | t | Disposal (gate fee) Low level solid waste |  | 275 |  | 275 | t | 0
Waste levy | 0 | t | Waste levy (Non-Metropolitan Solid Waste) |  | 83 |  | 83 | t | 0
Totals | 0 | t |  |  |  | Cost of soil disposal by mass - rate | 0 | t total | 0
Mobilisation
Item | Value | Unit | Select |  | Rate | User rate | Rate Selected | Rate Unit | Cost
Fleet 1 |  | fleets | Wind fleet <= 150 km |  | 79000 |  | 79000 | fleet | 0
Fleet 2 |  | fleets | Electrical fleet <= 150 km |  | 38000 |  | 38000 | fleet | 0
Fleet 3 |  | fleets | Land fleet <= 150 km |  | 61000 |  | 61000 | fleet | 0
Totals | 0 | fleets |  |  |  | Cost of mobilisation - rate | 0 | fleet total | 0
Reporting and documentation
Item | Value | Unit |  |  | Rate | User rate | Rate Selected | Rate Unit | Cost
Wind Farm Permitting |  | turbines |  |  | 2586.2411 |  | 2586.2411 | turbine | 0
#REF! |  | plan |  |  | 80801.858 |  | 80801.858 | plan | 0
Wind Farm Collapse Plan |  | plan |  |  | 78593.858 |  | 78593.858 | plan | 0
Engineering |  | item |  |  |  |  | 0 | item | 0
Miscellaneous planning |  | item |  |  |  |  | 0 | item | 0
Additional line item - user to name activity |  | item |  |  |  |  | 0 | item | 0
Totals | 0 | items |  |  |  | Cost of reporting and documentation - rate | 0 | item total | 0
[7 empty] | 0 | turbine
User entered additional items
Item | Value | Unit | Notes |  |  | User rate | Rate Selected | Rate Unit | Cost
Add Description, quantity (value), unit, and rate | [6 empty] | 0 | 0 | 0
Add Description, quantity (value), unit, and rate | [6 empty] | 0 | 0 | 0
Add Description, quantity (value), unit, and rate | [6 empty] | 0 | 0 | 0
Add Description, quantity (value), unit, and rate | [6 empty] | 0 | 0 | 0
Add Description, quantity (value), unit, and rate | [6 empty] | 0 | 0 | 0
Add Description, quantity (value), unit, and rate | [6 empty] | 0 | 0 | 0
Totals | 0 | 0 | [5 empty] | total | 0
Project costs
Item | Value | User |  | Cost Basis | Rate | User rate | Rate Selected |  | Cost
Project management | 10% |  | Enter value if wish to override default | 0 | 0 |  | 0 |  | 0
Ongoing monitoring | 5% |  | Enter value if wish to override default |  | 0 |  | 0 |  | 0
Contingency | 10% |  | Enter value if wish to override default |  | 0 |  | 0 |  | 0
[8 empty] | total | 0
Wind Turbines - Recycling
Turbines | Mass (%) | Mass (t total) | Select |  | Rate | User rate | Rate Selected | Rate Unit | Cost
Model |  |  | Select make and model
Mass (total) | 88.1% | 0
Steel and Iron | 86.1% | 0 |  |  | 200 |  | 200 | t | 0
Copper and Alloys | 0.7% | 0 |  |  | 5000 |  | 5000 | t | 0
Aluminium and Alloys | 1.3% | 0 |  |  | 2500 |  | 2500 | t | 0
Electronics/Electrics |  | 0 |  |  | 0 |  | 0 | t | 0
Lubricants and Fluids |  | 0 |  |  | 500 |  | 500 | kL | 0
Glass/Carbon Composites |  | 0 |  |  | 0 |  | 0 | t | 0
Polymer Materials |  | 0 |  |  | 0 |  | 0 | t | 0
[6 empty] | Total benefit from recycling turbines | 0 | turbine total | 0
Cables | Length (km) | Mass (t total) | Select / Notes |  | Rate | User rate | Rate Selected | Rate Unit | Cost
Total | 0 | 0
AC Low Voltage Cable | 0 | 0 | AC Cables - low voltage - specific weight | Copper | 5000 |  | 5000 |  | 0
AC medium Voltage Cable | 0 | 0 | AC Cables - medium voltage - specific weight | Aluminium | 2500 |  | 2500 |  | 0
Fibre / Control Cable | 0 | 0 | Fibre/Control Cable - 0.75mm2 | Copper | 5000 |  | 5000 |  | 0
MV AC Collection System | 0 | 0 | MV AC Cables - 3 core 95mm2 | Aluminium | 2500 |  | 2500 |  | 0
LV Cable | 0 | 0 | LV Cables - single core 16mm2 | Copper | 5000 |  | 5000 |  | 0
Additional line item - user to name activity |  |  |  | Copper | 5000 |  | 5000 |  | 0
Additional line item - user to name activity |  |  |  | Aluminium | 2500 |  | 2500 |  | 0
Additional line item - user to name activity |  |  |  | Copper | 5000 |  | 5000 |  | 0
Additional line item - user to name activity |  |  |  | Aluminium | 2500 |  | 2500 |  | 0
[6 empty] | Total benefit from cables | 0 | turbine total | 0

## BESS
South Australia Hydrogen and Renewable Energy Restoration Cost Estimation Tool | [7 empty] | Cost before recycling | 0
Return to Information | [7 empty] | Recycling credit | 0
Summary Page | [7 empty] | Net cost | 0
BESS | [9 empty] | Notes
Site area and capacity
Site Area |  | ha
Capacity |  | MW
MWh
Electrolyser model | Select make and model
Number of units |  | modules
Disconnect grid
Item | Value | Unit |  |  | Rate | User rate | Rate Selected | Rate Unit | Cost
Disconnect grid - major |  | sites |  |  | 35874.6179 |  | 35874.6179 | site | 0
Disconnect grid - minor |  | sites |  |  | 25874.6179 |  | 25874.6179 | site | 0
Disconnect utilities (site-wide) |  | sites |  |  | 25874.6179 |  | 25874.6179 | site | 0
Disconnect utilities (remote) |  | sites |  |  | 20874.6179 |  | 20874.6179 | site | 0
Totals | 0 | sites |  |  |  | Cost to disconnect grid - rate | 0 | site total | 0
Electrical cables
Item | Value | Unit | Select |  | Rate | User rate | Rate Selected | Rate Unit | Cost | Gate fee for cabling is assumed zero and can be credited in recycling.
Disconnect and remove DC stringer cables |  | km | DC Cables - string - specific weight - 4mm2 |  | 2688.4487 |  | 2688.4487 | km | 0
Disconnect and remove DC feeder cables (above ground) |  | km | DC Cables - feeder - specific weight - single core 16mm2 |  | 3451.6633 |  | 3451.6633 | km | 0
Disconnect and remove DC feeder cables (below ground) |  | km | DC Cables - feeder - specific weight - single core 25mm2 |  | 16082.4847 |  | 16082.4847 | km | 0
Disconnect and remove low voltage AC cables (below ground) |  | km | AC Cables - low voltage - specific weight |  | 3573.8855 |  | 3573.8855 | km | 0
Disconnect and remove medium voltage AC cables (below ground) |  | km | AC Cables - medium voltage - specific weight |  | 16082.4847 |  | 16082.4847 | km | 0
Disconnect and remove fibre/control cables |  | km | Fibre/Control Cable - 0.75mm2 |  | 134.3449 |  | 134.3449 | km | 0
Transport DC stringer cables |  | t-km | Haul and unload copper cables > 10 to <= 15 km |  | 0.16306 |  | 0.16306 | t-km | 0
Transport DC feeder cables |  | drum-km | Haul and unload cable drums > 10 to <= 15 km |  | 1.3848 |  | 1.3848 | drum-km | 0
Transport AC cables |  | drum-km | Haul and unload cable drums > 10 to <= 15 km |  | 1.3848 |  | 1.3848 | drum-km | 0
Transport fibre/control cables |  | drum-km | Haul and unload cable drums > 10 to <= 15 km |  | 1.3848 |  | 1.3848 | drum-km | 0
Totals | 0 | km |  |  |  | Cost to remove cables - rate | 0 | km total | 0
Powerlines
Item | Value | Unit |  |  | Rate | User rate | Rate Selected | Rate Unit | Cost
Remove powerlines |  | km |  |  | 18576.1189 |  | 18576.1189 | km | 0
Totals | 0 | km |  |  |  | Cost to remove powerlines - rate | 0 | km total | 0
Substations
Item | Value | Unit | Select |  | Rate | User rate | Rate Selected | Rate Unit | Cost
Remove substation 1 |  | substation | Small substation of footprint 1000m2 |  | 127299.0247 |  | 127299.0247 | substation | 0
Remove substation 2 |  | substation | Medium substation of footprint 2500m2 |  | 260457.1655 |  | 260457.1655 | substation | 0
Remove substation 3 |  | substation | Large substation of footprint 5000m2 |  | 431302.7713 |  | 431302.7713 | substation | 0
Remove substation 4 |  | substation | Medium substation of footprint 2500m2 |  | 260457.1655 |  | 260457.1655 | substation | 0
Remove substation 5 |  | substation | Medium substation of footprint 2500m2 |  | 260457.1655 |  | 260457.1655 | substation | 0
Totals | 0 | substations |  |  |  | Cost to remove substation - rate | 0 | substation total | 0
Inverters and transformers
Item | Value | Unit |  |  | Rate | User rate | Rate Selected | Rate Unit | Cost
Disconnect and remove inverters |  | unit |  |  | 3571.3568 |  | 3571.3568 | unit | 0
Disconnect and remove transformers |  | unit |  |  | 4303.3068 |  | 4303.3068 | unit | 0
Totals | 0 | units |  |  |  | Cost to remove inverters and transformers - rate | 0 | unit total | 0
BESS - removal and transport
Item | Value | Unit | Select |  | Rate | User rate | Rate Selected | Rate Unit | Cost
Remove and dispose of liquids |  | kilolitres |  |  | 257.6539 |  | 257.6539 | module | 0
Disconnect and remove modules | 0 | module | Select make and model |  | 4385.1795 |  | 4385.1795 | module | 0
Load and transport modules | 0 | module-km | Load, Haul, Dump Modules from off-site > 10 to <= 15 km |  | 217.6378 |  | 217.6378 | module-km | 0
Cut-up, remove, load and transport steel and electrical | 0 | module |  |  | 433.9268 |  | 433.9268 | module | 0
Remove, load and transport incidental waste | 0 | module |  |  | 2359.0193 |  | 2359.0193 | module | 0
Totals | 0 | modules |  |  |  | Cost to remove, load and transport modules - rate | 0 | module total | 0
Concrete slab and foundations for BESS and inverters
Item | Value | Unit | Select |  | Rate | User rate | Rate Selected | Rate Unit | Cost
Break up concrete foundation and footings |  | m2 all modules |  |  | 87.48 |  | 87.48 | m2 | 0
Thickness of concrete foundation |  | mm
| 0 | m
Volume of concrete | 0 | m3
Mass of concrete | 0 | t all modules
Distance (average) | 42.5 | km
Load and haul waste | 0 | t-km | Load, Haul, Dump Concrete Rubble from off-site > 40 to <= 45 km |  | 2.6426 |  | 2.6426 | t-km | 0
Disposal gate fee | 0 | t | Disposal (gate fee) construction debris |  | 70 |  | 70 | t | 0
Waste levy | 0 | t | Waste levy (Non-Metropolitan Solid Waste) |  | 83 |  | 83 | t | 0
Totals | 0 | m2 |  |  |  | Cost of foundation demolition and disposal - rate | 0 | m2 total | 0
Tracks and roads
Item | Value | Unit | Select |  | Rate | User rate | Rate Selected | Rate Unit | Cost
Remove tracks, roads 1 |  | ha | Earthern Track / Road - single width | Pasture | 972.5126 |  | 972.5126 | ha | 0
Remove tracks, roads 2 |  | ha | Earthern Track / Road - single width | Native | 1329.5126 |  | 1329.5126 | ha | 0
Remove tracks, roads 3 |  | ha | Bitumen Track / Road - single width | Native | 4484.7951 |  | 4484.7951 | ha | 0
Remove tracks, roads 4 |  | ha | Earthern Track / Road - double width | Native | 2659.0252 |  | 2659.0252 | ha | 0
Remove tracks, roads 5 |  | ha | Earthern Track / Road - double width | Pasture | 1945.0252 |  | 1945.0252 | ha | 0
Remove tracks, roads 6 |  | ha | Earthern Track / Road - double width | Native | 2659.0252 |  | 2659.0252 | ha | 0
Remove tracks, roads 7 |  | ha | Gravel / Rock Track / Road - single width | Arid | 1976.9456 |  | 1976.9456 | ha | 0
Remove tracks, roads 8 |  | ha | Gravel / Rock Track / Road - single width | Pasture | 2865.6821 |  | 2865.6821 | ha | 0
Remove tracks, roads 9 |  | ha | Gravel / Rock Track / Road - single width | Native | 3222.6821 |  | 3222.6821 | ha | 0
Remove tracks, roads 10 |  | ha | Gravel Rock Track / Road - double width | Arid | 3953.8912 |  | 3953.8912 | ha | 0
Remove tracks, roads 11 |  | ha | Gravel Rock Track / Road - double width | Pasture | 5731.3643 |  | 5731.3643 | ha | 0
Remove tracks, roads 12 |  | ha | Gravel Rock Track / Road - double width | Native | 6445.3643 |  | 6445.3643 | ha | 0
Remove tracks, roads 13 |  | ha | Bitumen Track / Road - single width | Arid | 3239.0586 |  | 3239.0586 | ha | 0
Remove tracks, roads 14 |  | ha | Bitumen Track / Road - single width | Pasture | 4127.7951 |  | 4127.7951 | ha | 0
Remove tracks, roads 15 |  | ha | Bitumen Track / Road - single width | Native | 4484.7951 |  | 4484.7951 | ha | 0
Remove tracks, roads 16 |  | ha | Bitumen Track / Road - double width | Arid | 6478.1172 |  | 6478.1172 | ha | 0
Remove tracks, roads 17 |  | ha | Bitumen Track / Road - double width | Pasture | 8255.5903 |  | 8255.5903 | ha | 0
Remove tracks, roads 18 |  | ha | Bitumen Track / Road - double width | Native | 8969.5903 |  | 8969.5903 | ha | 0
Totals | 0 | ha |  |  |  | Cost to remove tracks and roads - rate | 0 | ha total | 0
Laydown
Item | Value | Unit | Select |  | Rate | User rate | Rate Selected | Rate Unit | Cost
Laydown area 1 |  | ha | Laydown / Park-up Earthen | Native | 4785.5126 |  | 4785.5126 | ha | 0
Laydown area 2 |  | ha | Laydown / Park-up Gravel / Rock | Native | 17406.6426 |  | 17406.6426 | ha | 0
Laydown area 3 |  | ha | Laydown / Park-up Bitumen | Native | 51738.2996 |  | 51738.2996 | ha | 0
Laydown area 4 |  | ha | Laydown / Park-up Earthen | Native | 4785.5126 |  | 4785.5126 | ha | 0
Laydown area 5 |  | ha | Laydown / Park-up Earthen | Native | 4785.5126 |  | 4785.5126 | ha | 0
Laydown area 6 |  | ha | Laydown / Park-up Earthen | Native | 4785.5126 |  | 4785.5126 | ha | 0
Laydown area 7 |  | ha | Laydown / Park-up Earthen | Native | 4785.5126 |  | 4785.5126 | ha | 0
Laydown area 8 |  | ha | Laydown / Park-up Earthen | Native | 4785.5126 |  | 4785.5126 | ha | 0
Laydown area 9 |  | ha | Laydown / Park-up Earthen | Native | 4785.5126 |  | 4785.5126 | ha | 0
Totals | 0 | ha |  |  |  | Cost to remove laydown - rate | 0 | ha total | 0
Airstrips
Item | Value | Unit | Select |  | Rate | User rate | Rate Selected | Rate Unit | Cost
Airstrip 1 |  | ha | Airstrip with gravel / rock cover | Arid | 39762.5625 |  | 39762.5625 | ha | 0
Airstrip 2 |  | ha | Airstrip with no cover | Native | 14356.5377 |  | 14356.5377 | ha | 0
Totals | 0 | ha |  |  |  | Cost to remove airstrips - rate | 0 | ha total | 0
Buildings by area
Item | Value | Unit | Select |  | Rate | User rate | Rate Selected | Rate Unit | Cost
Building 1 |  | m2 | Small, Brick Wall material, Steel Roof material, Concrete Floor material |  | 208.1106 |  | 208.1106 | m2 | 0
Building 2 |  | m2 | Large, Brick Wall material, Steel Roof material, Concrete Floor material |  | 94.0385 |  | 94.0385 | m2 | 0
Building 3 |  | m2 | Large, Steel Wall material, Steel Roof material, Concrete Floor material |  | 87.2296 |  | 87.2296 | m2 | 0
Building 4 |  | m2 | Small, Steel Wall material, Steel Roof material, Concrete Floor material |  | 157.4076 |  | 157.4076 | m2 | 0
Building 5 |  | m2 | Small, Brick Wall material, Steel Roof material, Concrete Floor material |  | 208.1106 |  | 208.1106 | m2 | 0
Totals | 0 | m2 |  |  |  | Cost to remove buildings - rate | 0 | m2 total | 0
Buildings by number
Item | Value | Unit | Select |  | Rate | User rate | Rate Selected | Rate Unit | Cost
Remove building 1 |  | building | Amenities room, None Wall material, None Roof material, None Floor material |  | 2116.833 |  | 2116.833 | building | 0
Remove building 2 |  | building | Portable, None Wall material, None Roof material, None Floor material |  | 1535.6089 |  | 1535.6089 | building | 0
Remove building 3 |  | building | Switchroom, None Wall material, None Roof material, Concrete Floor material |  | 8718.1406 |  | 8718.1406 | building | 0
Remove building 4 |  | building | Control Room, None Wall material, None Roof material, None Floor material |  | 4996.7384 |  | 4996.7384 | building | 0
Remove building 5 |  | building | Portable, None Wall material, None Roof material, None Floor material |  | 1535.6089 |  | 1535.6089 | building | 0
Totals | 0 | buildings |  |  |  | Cost to remove buildings - rate | 0 | building total | 0
Land rehabilitation - growth media
Item | Value | Unit | Select |  | Rate | User rate | Rate Selected | Rate Unit | Cost
Land area 1 |  | ha
Land area 2 |  | ha
Land area 3 |  | ha
Land area 4 |  | ha
Land area 5 |  | ha
Total land area | 0 | ha
Proportion to rehabilitate
Area of site to rehabilitate | 0 | ha
Thickness (default) | 0.15 | m
Thickness (user) |  | m |  |  | Enter to over-ride default
Volume | 0 | m3
Proportion sourced locally
Load, haul from local site, dump and spread | 0 | m3 | Load, Haul, Dump Soil / Growth Media around Site (small fleet) >500 m to ≤1000 m |  | 4.283 |  | 4.283 | m3 | 0
Purchased if not local | 0 | m3 |  |  | 165 |  | 165 | m3 | 0
Transport from off-site if not local | 0 | m3-km | Load, Haul, Dump soil / ameliorants from off-site > 10 to <= 15 km |  | 0.17003 |  | 0.17003 | m3 | 0
Totals | 0 | ha |  |  |  | Cost of growth media - rate | 0 | ha total | 0
Land rehabilitation - ameliorants
Item | Value | Unit | Select |  | Rate | User rate | Rate Selected | Rate Unit | Cost
Land area 1 |  | ha
Land area 2 |  | ha
Land area 3 |  | ha
Land area 4 |  | ha
Land area 5 |  | ha
Total land area | 0 | ha
Proportion requiring ameliorants | 1
Area of site requiring ameliorants | 0 | ha
Application rate | 2 | t/ha |  |  | Enter to over-ride default
Purchase ameliorants | 0 | t | Lime |  | 123 |  | 123 | t | 0
Load and haul ameliorants | 0 | m3-km | Load, Haul, Dump soil / ameliorants from off-site > 20 to <= 25 km |  | 0.11201 |  | 0.11201 | m3 | 0
Apply ameliorants | 0 | ha |  |  | 1494.3986 |  | 1494.3986 | ha | 0
Totals | 0 | ha |  |  |  | Cost of ameliorants - rate | 0 | ha total | 0
Land rehabilitation - revegetation
Item | Value | Unit | Select |  | Rate | User rate | Rate Selected | Rate Unit | Cost
Land area 1 |  | ha
Land area 2 |  | ha
Land area 3 |  | ha
Land area 4 |  | ha
Land area 5 |  | ha
Total land area | 0 | ha
Proportion requiring revegetation | 1
Area of site requiring revegetation | 0 | ha | Dozer applied Pasture seed |  | 3009.833 |  | 3009.833 | ha | 0
Totals | 0 | ha |  |  |  | Cost of revegetation - rate | 0 | ha total | 0
BESS disposal
Item | Value | Unit | Select |  | Rate | User rate | Rate Selected | Rate Unit | Cost
Quantity of modules | 0 | module | Select make and model
Distance (average) | 27.5 | km
Load and haul waste | 0 | module-km | Load, Haul, Dump Modules from off-site > 25 to <= 30 km |  | 100.8434 |  | 100.8434 | module-km | 0
Storage fee |  | module | Storage fee - batteries |  | 100 |  | 100 | t | 0
Totals | 0 | modules |  |  |  | Cost of BESS disposal - rate | 0 | module total | 0
BESS recycling (costs not credits)
Item | Value | Unit | Select |  | Rate | User rate | Rate Selected | Rate Unit | Cost
Quantity of modules | 0 | module | Select make and model
Distance (average) | 7.5 | km
Load and haul waste | 0 | module-km | Load, Haul, Dump Modules from off-site > 5 to <= 10 km |  | 412.2953 |  | 412.2953 | module-km | 0
Disposal gate fee | 0 | t | Recycling (gate fee) - batteries |  | 0 |  | 0 | t | 0
Waste levy | 0 | t | Waste levy (Non-Metropolitan Solid Waste) |  | 83 |  | 83 | t | 0
Totals | 0 | modules |  |  |  | Cost of BESS recycling - rate | 0 | module total | 0
Concrete crushing
Item | Value | Unit | Select |  | Rate | User rate | Rate Selected | Rate Unit | Cost
Foundations |  | m2
Car parking |  | m2
Additional line item - user to name activity |  | m2
Additional line item - user to name activity |  | m2
Additional line item - user to name activity |  | m2
Total area | 0 | m2
Thickness (default) | 0.2 | m
Thickness (user) |  | m | Enter thickness to inputs to right if wish to override the default thickness.
User entered volume override |  | m3 | Enter volume on inputs to right if wish to override the calculated volume.
Total volume | 0 | m3
Load and haul to crusher | 0 | m3 | Load, Haul, Dump Bitumen / Concrete / Stabilised Materials around Site (small fleet) >500 m to ≤1000 m |  | 3.7319 |  | 3.7319 | m3 | 0
Crush concrete | 0 | t | Concrete crush to 50mm |  | 10.9606 |  | 10.9606 | t | 0
Load, haul and place around site | 0 | m3 | Load, Haul, Dump Bitumen / Concrete / Stabilised Materials around Site (small fleet) >500 m to ≤1000 m |  | 3.7319 |  | 3.7319 | m3 | 0
Totals | 0 | m3 |  |  |  | Cost of concrete crushing - rate | 0 | m3 total | 0
[7 empty] | 0 | t
Disposal of construction debris including concrete not part of items above
Item | Value | Unit | Select |  | Rate | User rate | Rate Selected | Rate Unit | Cost
Quantity of waste construction debris |  | t
Distance (average) | 17.5 | km
Load and haul waste | 0 | t-km | Load, Haul, Dump Concrete Rubble from off-site > 15 to <= 20 km |  | 8.5512 |  | 8.5512 | t-km | 0
Disposal gate fee | 0 | t | Disposal (gate fee) Construction Debris |  | 70 |  | 70 | t | 0
Waste levy | 0 | t | Waste levy (Non-Metropolitan Solid Waste) |  | 83 |  | 83 | t | 0
Totals | 0 | t |  |  |  | Cost of construction debris disposal by mass - rate | 0 | t total | 0
Disposal of steel not part of items above
Item | Value | Unit | Select |  | Rate | User rate | Rate Selected | Rate Unit | Cost
Quantity of waste steel |  | t
Distance (average) | 22.5 | km
Load and haul waste | 0 | t-km | Load, Haul, Dump Scrap Steel from off-site > 20 to <= 25 km |  | 0.17856 |  | 0.17856 | t-km | 0
Disposal gate fee | 0 | t | Disposal (gate fee) steel |  | 0 |  | 0 | t | 0
Waste levy | 0 | t | Waste levy (Non-Metropolitan Solid Waste) |  | 83 |  | 83 | t | 0
Totals | 0 | t |  |  |  | Cost of steel disposal by mass - rate | 0 | t total | 0
Disposal of soil (by mass)
Item | Value | Unit | Select |  | Rate | User rate | Rate Selected | Rate Unit | Cost
Quantity of waste soil |  | t
Distance (average) | 22.5 | km
Load and haul waste | 0 | t-km | Load, Haul, Dump soil / ameliorants from off-site > 20 to <= 25 km |  | 0.11201 |  | 0.11201 | t-km | 0
Disposal gate fee | 0 | t | Disposal (gate fee) Low level solid waste |  | 275 |  | 275 | t | 0
Waste levy | 0 | t | Waste levy (Non-Metropolitan Solid Waste) |  | 83 |  | 83 | t | 0
Totals | 0 | t |  |  |  | Cost of soil disposal by mass - rate | 0 | t total | 0
Mobilisation
Item | Value | Unit | Select |  | Rate | User rate | Rate Selected | Rate Unit | Cost
Fleet 1 |  | fleet | BESS / H2 fleet <= 150 km |  | 62000 |  | 62000 | fleet | 0
Fleet 2 |  | fleet | Electrical fleet >150 <= 500 km |  | 69000 |  | 69000 | fleet | 0
Fleet 3 |  | fleet | Land fleet >150 <= 500 km |  | 111000 |  | 111000 | fleet | 0
Totals | 0 | fleets |  |  |  |  | 0 | fleet total | 0
Reporting and documentation
Item | Value | Unit |  |  | Rate | User rate | Rate Selected | Rate Unit | Cost
Engineering |  | item |  |  |  |  | 0 | item | 0
Miscellaneous planning |  | item |  |  |  |  | 0 | item | 0
Additional line item - user to name activity |  | item |  |  |  |  | 0 | item | 0
Additional line item - user to name activity |  | item |  |  |  |  | 0 | item | 0
Additional line item - user to name activity |  | item |  |  |  |  | 0 | item | 0
Totals | 0 | items |  |  |  | Cost of reporting and documentation - rate | 0 | item total | 0
User entered additional items
Item | Value | Unit | Notes |  |  | User rate | Rate Selected | Rate Unit | Cost
Add Description, quantity (value), unit, and rate | [6 empty] | 0 | 0 | 0
Add Description, quantity (value), unit, and rate | [6 empty] | 0 | 0 | 0
Add Description, quantity (value), unit, and rate | [6 empty] | 0 | 0 | 0
Add Description, quantity (value), unit, and rate | [6 empty] | 0 | 0 | 0
Add Description, quantity (value), unit, and rate | [6 empty] | 0 | 0 | 0
Add Description, quantity (value), unit, and rate | [6 empty] | 0 | 0 | 0
Totals | 0 | 0 |  |  |  | Cost of additional items | 0 | total | 0
Project costs
Item | Value | Unit |  | Cost Basis | Rate | User rate | Rate Selected | Rate Unit | Cost
Project management | 10% |  | Enter value if wish to override default | 0 | 0 |  | 0 |  | 0
Ongoing monitoring | 5% |  | Enter value if wish to override default |  | 0 |  | 0 |  | 0
Contingency | 10% |  | Enter value if wish to override default |  | 0 |  | 0 |  | 0
[8 empty] | total | 0
Recycling
BESS module | Mass (%) | Mass (t total) | Select / Notes |  | Rate | User rate | Rate Selected | Rate Unit | Cost
Model |  |  | Select make and model
Mass | 0% | 0
Steel (carbon/stainless) | 0% | 0 |  |  | 0 |  | 0 | kg | 0
Copper | 0% | 0 |  |  | 5 |  | 5 | kg | 0
Aluminium | 0% | 0 |  |  | 2.5 |  | 2.5 | kg | 0
Lithium-iron-phosphate cells | 0% | 0 |  |  | 0 |  | 0 | kg | 0
Electronics | 0% | 0 |  |  | 0 |  | 0 | kg | 0
Plastics/polymers | 0% | 0 |  |  | 0 |  | 0 | kg | 0
Cooling fluids/misc. liquids | 0% | 0 |  |  | 0 |  | 0 | kg | 0
Glass/ceramics/insulation | 0% | 0 |  |  | 0 |  | 0 | kg | 0
Other (paint, gaskets, fasteners) | 0% | 0 |  |  | 0 |  | 0 | kg | 0
[6 empty] | Total benefit from recycling panels | 0 | module total | 0
Cables | Length (km) | Mass (t total) | Select / Notes |  | Rate | User rate | Rate Selected | Rate Unit | Cost
Total | 0 | 0
DC Cable - Stringers | 0 | 0 | DC Cables - string - specific weight - 4mm2 | Copper | 5000 |  | 5000 |  | 0
DC Cable - Feeders - above ground | 0 | 0 | DC Cables - feeder - specific weight - single core 16mm2 | Copper | 5000 |  | 5000 |  | 0
DC Cable - Feeders - below ground | 0 | 0 | DC Cables - feeder - specific weight - single core 25mm2 | Copper | 5000 |  | 5000 |  | 0
AC Low Voltage Cable | 0 | 0 | AC Cables - low voltage - specific weight | Copper | 5000 |  | 5000 |  | 0
AC medium Voltage Cable | 0 | 0 | AC Cables - medium voltage - specific weight | Aluminium | 2500 |  | 2500 |  | 0
Fibre / Control Cable | 0 | 0 | Fibre/Control Cable - 0.75mm2 | Copper | 5000 |  | 5000 |  | 0
Additional line item - user to name activity |  |  |  | Copper | 5000 |  | 5000 |  | 0
Additional line item - user to name activity |  |  |  | Aluminium | 2500 |  | 2500 |  | 0
Additional line item - user to name activity |  |  |  | Copper | 5000 |  | 5000 |  | 0
Additional line item - user to name activity |  |  |  | Aluminium | 2500 |  | 2500 |  | 0
[6 empty] | Total benefit from cables | 0 | module total | 0

## Green Hydrogen
South Australia Hydrogen and Renewable Energy Restoration Cost Estimation Tool | [7 empty] | Cost before recycling | 0
Return to Information | [7 empty] | Recycling credit | 0
Summary Page | [7 empty] | Net cost | 0
GREEN HYDROGEN | [9 empty] | Notes
Site area and capacity
Site Area (green H2 only) |  | ha
Capacity |  | t H2 / day
Electrolyser capacity |  | MW
Electrolyser model | Select make and model
Number of units |  | units
Water requirement |  | ML/day
Disconnect from power supply
Item | Value | Unit |  |  | Rate | User rate | Rate Selected | Rate Unit | Cost
GreenH2 disconnect from power supply |  | sites |  |  | 2032.8097 |  | 2032.8097 | site | 0
Totals | 0 | sites |  |  |  | Cost to Disconnect from power supply | 0 | site total | 0
Depressurise and remove residual hydrogen gas
Item | Value | Unit | Select |  | Rate | User rate | Rate Selected | Rate Unit | Cost
GreenH2 small (<=50MW) |  | plant |  |  | 100000 |  | 100000 | plant | 0
GreenH2 medium (50 to 500MW) |  | plant |  |  | 250000 |  | 250000 | plant | 0
GreenH2 large (> 500MW) |  | plant |  |  | 500000 |  | 500000 | plant | 0
Totals | 0 | plant |  |  |  | Cost to Depressurise and remove residual hydrogen gas | 0 | plant total | 0
Drain, remove and transport electrolysers
Item | Value | Unit | Select / Notes |  | Rate | User rate | Rate Selected | Rate Unit | Cost
Remove and dispose liquids |  | kL total all modules | Select make and model |  | 18.8 |  | 18.8 | kL | 0
Disconnect and remove modules / skids / containers unit rates |  | 20' container all modules |  |  | 7205.1179 |  | 7205.1179 | container | 0
Disconnect and remove modules / skids / containers unit rates |  | 40' container all modules |  |  | 12871.6768 |  | 12871.6768 | container | 0
Transport containers | 0 | module-km | Load, Haul, Dump Modules from off-site > 15 to <= 20 km |  | 152.752 |  | 152.752 | module-km | 0
Totals | 0 | modules |  |  |  | Cost to Drain, remove and transport electrolysers | 0 | module total | 0
Drain, remove and transport water supply and purification
Item | Value | Unit | Select / Notes |  | Rate | User rate | Rate Selected | Rate Unit | Cost
Water demand |  | ML all modules | Select make and model
Reverse osmosis units disconnect and load |  | # per plant |  |  | 10797.1179 |  | 10797.1179 | plant | 0
Reverse osmosis units transport | 0 | all units | Load, Haul, Dump Modules from off-site > 10 to <= 15 km |  | 217.6378 |  | 217.6378 | plant | 0
Totals | 0 | modules |  |  |  | Cost to Drain, remove and transport water supply and purification | 0 | module total | 0
Remove and transport hydrogen compressors
Item | Value | Unit | Select / Notes |  | Rate | User rate | Rate Selected | Rate Unit | Cost
Number of compressors |  | compressors |  |  | 8797.5979 |  | 8797.5979 | compress | 0
Average distance to travel | 12.5 | km
Compressor remove and load | 0 | compressors | Load, Haul, Dump Modules from off-site > 10 to <= 15 km |  | 12.5 |  | 12.5 | compress | 0
Totals | 0 | compressors |  |  |  | Cost to Remove and transport hydrogen compressors | 0 | module total | 0
Demolish hydrogen storage tanks
Item | Value | Unit | Select / Notes |  | Rate | User rate | Rate Selected | Rate Unit | Cost
Horizontal, Steel wall, Skid base, Single skin, 0.1t |  | tanks |  |  | 26794.2955 |  | 26794.2955 | tank | 0
Horizontal, Steel wall, Skid base, Single skin, 0.5t |  | tanks |  |  | 27174.8022 |  | 27174.8022 | tank | 0
Horizontal, Steel wall, Skid base, Double skin, 1t |  | tanks |  |  | 31359.1026 |  | 31359.1026 | tank | 0
Horizontal, Steel wall, Skid base, Double skin, 2t |  | tanks |  |  | 38073.1517 |  | 38073.1517 | tank | 0
Horizontal, Steel wall, Skid base, Double skin, 5t |  | tanks |  |  | 50345.4254 |  | 50345.4254 | tank | 0
Horizontal, Steel wall, Skid base, Double skin, 10t |  | tanks |  |  | 114276.4625 |  | 114276.4625 | tank | 0
Horizontal, Steel wall, Skid base, Double skin, 20t |  | tanks |  |  | 223698.0497 |  | 223698.0497 | tank | 0
Totals | 0 | tanks |  |  |  | Cost to Demolish hydrogen storage tanks | 0 | tank total | 0
Decommission tracks and roads and rehabilitate
Item | Value | Unit | Select |  | Rate | User rate | Rate Selected | Rate Unit | Cost
Remove tracks, roads 1 |  | ha | Earthern Track / Road - single width | Pasture | 972.5126 |  | 972.5126 | ha | 0
Remove tracks, roads 2 |  | ha | Earthern Track / Road - single width | Native | 1329.5126 |  | 1329.5126 | ha | 0
Remove tracks, roads 3 |  | ha | Bitumen Track / Road - single width | Native | 4484.7951 |  | 4484.7951 | ha | 0
Remove tracks, roads 4 |  | ha | Earthern Track / Road - double width | Native | 2659.0252 |  | 2659.0252 | ha | 0
Remove tracks, roads 5 |  | ha | Earthern Track / Road - double width | Pasture | 1945.0252 |  | 1945.0252 | ha | 0
Remove tracks, roads 6 |  | ha | Earthern Track / Road - double width | Native | 2659.0252 |  | 2659.0252 | ha | 0
Remove tracks, roads 7 |  | ha | Gravel / Rock Track / Road - single width | Arid | 1976.9456 |  | 1976.9456 | ha | 0
Remove tracks, roads 8 |  | ha | Gravel / Rock Track / Road - single width | Pasture | 2865.6821 |  | 2865.6821 | ha | 0
Remove tracks, roads 9 |  | ha | Gravel / Rock Track / Road - single width | Native | 3222.6821 |  | 3222.6821 | ha | 0
Remove tracks, roads 10 |  | ha | Gravel Rock Track / Road - double width | Arid | 3953.8912 |  | 3953.8912 | ha | 0
Remove tracks, roads 11 |  | ha | Gravel Rock Track / Road - double width | Pasture | 5731.3643 |  | 5731.3643 | ha | 0
Remove tracks, roads 12 |  | ha | Gravel Rock Track / Road - double width | Native | 6445.3643 |  | 6445.3643 | ha | 0
Remove tracks, roads 13 |  | ha | Bitumen Track / Road - single width | Arid | 3239.0586 |  | 3239.0586 | ha | 0
Remove tracks, roads 14 |  | ha | Bitumen Track / Road - single width | Pasture | 4127.7951 |  | 4127.7951 | ha | 0
Remove tracks, roads 15 |  | ha | Bitumen Track / Road - single width | Native | 4484.7951 |  | 4484.7951 | ha | 0
Remove tracks, roads 16 |  | ha | Bitumen Track / Road - double width | Arid | 6478.1172 |  | 6478.1172 | ha | 0
Remove tracks, roads 17 |  | ha | Bitumen Track / Road - double width | Pasture | 8255.5903 |  | 8255.5903 | ha | 0
Remove tracks, roads 18 |  | ha | Bitumen Track / Road - double width | Native | 8969.5903 |  | 8969.5903 | ha | 0
Totals | 0 | ha |  |  |  | Cost to Decommission tracks and roads and rehabilitate | 0 | ha total | 0
Decommission laydown areas and rehabilitate
Item | Value | Unit | Select |  | Rate | User rate | Rate Selected | Rate Unit | Cost
Laydown area 1 |  | ha | Laydown / Park-up Earthen | Native | 4785.5126 |  | 4785.5126 | ha | 0
Laydown area 2 |  | ha | Laydown / Park-up Gravel / Rock | Native | 17406.6426 |  | 17406.6426 | ha | 0
Laydown area 3 |  | ha | Laydown / Park-up Bitumen | Native | 51738.2996 |  | 51738.2996 | ha | 0
Laydown area 4 |  | ha | Laydown / Park-up Earthen | Native | 4785.5126 |  | 4785.5126 | ha | 0
Laydown area 5 |  | ha | Laydown / Park-up Earthen | Native | 4785.5126 |  | 4785.5126 | ha | 0
Laydown area 6 |  | ha | Laydown / Park-up Earthen | Native | 4785.5126 |  | 4785.5126 | ha | 0
Laydown area 7 |  | ha | Laydown / Park-up Earthen | Native | 4785.5126 |  | 4785.5126 | ha | 0
Laydown area 8 |  | ha | Laydown / Park-up Earthen | Native | 4785.5126 |  | 4785.5126 | ha | 0
Laydown area 9 |  | ha | Laydown / Park-up Earthen | Native | 4785.5126 |  | 4785.5126 | ha | 0
Totals | 0 | ha |  |  |  | Cost to Decommission laydown areas and rehabilitate | 0 | ha total | 0
Decommission airstrips and rehabilitate
Item | Value | Unit | Select |  | Rate | User rate | Rate Selected | Rate Unit | Cost
Airstrip 1 |  | ha | Airstrip with gravel / rock cover | Arid | 39762.5625 |  | 39762.5625 | ha | 0
Airstrip 2 |  | ha | Airstrip with no cover | Native | 14356.5377 |  | 14356.5377 | ha | 0
Totals | 0 | ha |  |  |  | Cost to Decommission airstrips and rehabilitate | 0 | ha total | 0
Demolish / remove buildings (by area)
Item | Value | Unit | Select |  | Rate | User rate | Rate Selected | Rate Unit | Cost
Building 1 |  | m2 | Small, Brick Wall material, Steel Roof material, Concrete Floor material |  | 208.1106 |  | 208.1106 | m2 | 0
Building 2 |  | m2 | Large, Brick Wall material, Steel Roof material, Concrete Floor material |  | 94.0385 |  | 94.0385 | m2 | 0
Building 3 |  | m2 | Large, Steel Wall material, Steel Roof material, Concrete Floor material |  | 87.2296 |  | 87.2296 | m2 | 0
Building 4 |  | m2 | Small, Steel Wall material, Steel Roof material, Concrete Floor material |  | 157.4076 |  | 157.4076 | m2 | 0
Building 5 |  | m2 | Small, Brick Wall material, Steel Roof material, Concrete Floor material |  | 208.1106 |  | 208.1106 | m2 | 0
Totals | 0 | m2 |  |  |  | Cost to Demolish / remove buildings (by area) | 0 | m2 total | 0
Demolish / remove buildings (by number)
Item | Value | Unit | Select |  | Rate | User rate | Rate Selected | Rate Unit | Cost
Remove building 1 |  | building | Amenities room, None Wall material, None Roof material, None Floor material |  | 2116.833 |  | 2116.833 | building | 0
Remove building 2 |  | building | Portable, None Wall material, None Roof material, None Floor material |  | 1535.6089 |  | 1535.6089 | building | 0
Remove building 3 |  | building | Switchroom, None Wall material, None Roof material, Concrete Floor material |  | 8718.1406 |  | 8718.1406 | building | 0
Remove building 4 |  | building | Control Room, None Wall material, None Roof material, None Floor material |  | 4996.7384 |  | 4996.7384 | building | 0
Remove building 5 |  | building | Portable, None Wall material, None Roof material, None Floor material |  | 1535.6089 |  | 1535.6089 | building | 0
Totals | 0 | buildings |  |  |  | Cost to Demolish / remove buildings (by number) | 0 | building total | 0
Apply growth media to rehabilitate land
Item | Value | Unit | Select |  | Rate | User rate | Rate Selected | Rate Unit | Cost
Land area 1 |  | ha
Land area 2 |  | ha
Land area 3 |  | ha
Land area 4 |  | ha
Land area 5 |  | ha
Total land area | 0 | ha
Proportion to rehabilitate | 100%
Area of site to rehabilitate | 0 | ha
Thickness (default) | 0.15 | m
Thickness (user) |  | m |  |  | Enter to over-ride default
Volume | 0 | m3
Proportion sourced locally | 0%
Load, haul from local site, dump and spread | 0 | m3 | Load, Haul, Dump Soil / Growth Media around Site (small fleet) >500 m to ≤1000 m |  | 4.283 |  | 4.283 | m3 | 0
Purchased if not local | 0 | m3 |  |  | 165 |  | 165 | m3 | 0
Transport from off-site if not local | 0 | m3-km | Load, Haul, Dump soil / ameliorants from off-site > 10 to <= 15 km |  | 0.17003 |  | 0.17003 | m3 | 0
Totals | 0 | ha |  |  |  | Cost to Apply growth media to rehabilitate land | 0 | ha total | 0
Apply ameliorants to rehabilitate land
Item | Value | Unit | Select |  | Rate | User rate | Rate Selected | Rate Unit | Cost
Land area 1 |  | ha
Land area 2 |  | ha
Land area 3 |  | ha
Land area 4 |  | ha
Land area 5 |  | ha
Total land area | 0 | ha
Proportion requiring ameliorants | 100%
Area of site requiring ameliorants | 0 | ha
Application rate | 2 | t/ha |  |  | Enter to over-ride default
Purchase ameliorants | 0 | t | Lime |  | 123 |  | 123 | t | 0
Load and haul ameliorants | 0 | m3-km | Load, Haul, Dump soil / ameliorants from off-site > 20 to <= 25 km |  | 0.11201 |  | 0.11201 | m3 | 0
Apply ameliorants | 0 | ha |  |  | 1494.3986 |  | 1494.3986 | ha | 0
Totals | 0 | ha |  |  |  | Cost to Apply ameliorants to rehabilitate land | 0 | ha total | 0
Revegetate to rehabilitate land
Item | Value | Unit | Select |  | Rate | User rate | Rate Selected | Rate Unit | Cost
Land area 1 |  | ha
Land area 2 |  | ha
Land area 3 |  | ha
Land area 4 |  | ha
Land area 5 |  | ha
Total land area | 0 | ha
Proportion requiring revegetation | 100%
Area of site requiring revegetation | 0 | ha | Dozer applied Pasture seed |  | 3009.833 |  | 3009.833 | ha | 0
Totals | 0 | ha |  |  |  | Cost to Revegetate to rehabilitate land | 0 | ha total | 0
Crush concrete
Item | Value | Unit | Select |  | Rate | User rate | Rate Selected | Rate Unit | Cost
Foundations |  | m2
Car parking |  | m2
Additional line item - user to name activity |  | m2
Additional line item - user to name activity |  | m2
Additional line item - user to name activity |  | m2
Total area | 0 | m2
Thickness (default) | 0.2 | m
Thickness (user) |  | m | Enter thickness to inputs to right if wish to override the default thickness.
User entered volume override |  | m3 | Enter volume on inputs to right if wish to override the calculated volume.
Total volume | 0 | m3
Load and haul to crusher | 0 | m3 | Load, Haul, Dump Bitumen / Concrete / Stabilised Materials around Site (small fleet) >500 m to ≤1000 m |  | 3.7319 |  | 3.7319 | m3 | 0
Crush concrete | 0 | t | Concrete crush to 50mm |  | 10.9606 |  | 10.9606 | t | 0
Load, haul and place around site | 0 | m3 | Load, Haul, Dump Bitumen / Concrete / Stabilised Materials around Site (small fleet) >1500 m to ≤2000 m |  | 4.213 |  | 4.213 | m3 | 0
Totals | 0 | m3 |  |  |  | Cost to Crush concrete | 0 | m3 total | 0
[7 empty] | 0 | t
Dispose construction debris including concrete not part of items above
Item | Value | Unit | Select |  | Rate | User rate | Rate Selected | Rate Unit | Cost
Quantity of waste construction debris |  | t
Distance (average) | 17.5 | km
Load and haul waste | 0 | t-km | Load, Haul, Dump Concrete Rubble from off-site > 15 to <= 20 km |  | 8.5512 |  | 8.5512 | t-km | 0
Disposal gate fee | 0 | t | Disposal (gate fee) Construction Debris |  | 70 |  | 70 | t | 0
Waste levy | 0 | t | Waste levy (Non-Metropolitan Solid Waste) |  | 83 |  | 83 | t | 0
Totals | 0 | t |  |  |  | Cost to Dispose construction debris including concrete not part of items above | 0 | t total | 0
Dispose of steel not part of items above
Item | Value | Unit | Select |  | Rate | User rate | Rate Selected | Rate Unit | Cost
Quantity of waste steel |  | t
Distance (average) | 22.5 | km
Load and haul waste | 0 | t-km | Load, Haul, Dump Scrap Steel from off-site > 20 to <= 25 km |  | 0.17856 |  | 0.17856 | t-km | 0
Disposal gate fee | 0 | t | Disposal (gate fee) steel |  | 0 |  | 0 | t | 0
Waste levy | 0 | t | Waste levy (Non-Metropolitan Solid Waste) |  | 83 |  | 83 | t | 0
Totals | 0 | t |  |  |  | Cost to Dispose of steel not part of items above | 0 | t total | 0
Dispose of soil (by mass)
Item | Value | Unit | Select |  | Rate | User rate | Rate Selected | Rate Unit | Cost
Quantity of waste soil |  | t
Distance (average) | 22.5 | km
Load and haul waste | 0 | t-km | Load, Haul, Dump soil / ameliorants from off-site > 20 to <= 25 km |  | 0.11201 |  | 0.11201 | t-km | 0
Disposal gate fee | 0 | t | Disposal (gate fee) Low level solid waste |  | 275 |  | 275 | t | 0
Waste levy | 0 | t | Waste levy (Non-Metropolitan Solid Waste) |  | 83 |  | 83 | t | 0
Totals | 0 | t |  |  |  | Cost to Dispose of soil (by mass) | 0 | t total | 0
Mobilisation
Item | Value | Unit | Select |  | Rate | User rate | Rate Selected | Rate Unit | Cost
Fleet 1 |  | fleet | BESS / H2 fleet <= 150 km |  | 62000 |  | 62000 | fleet | 0
Fleet 2 |  | fleet | Electrical fleet >150 <= 500 km |  | 69000 |  | 69000 | fleet | 0
Fleet 3 |  | fleet | Land fleet >150 <= 500 km |  | 111000 |  | 111000 | fleet | 0
Totals | 0 | fleets |  |  |  | Cost to Mobilisation | 0 | fleet total | 0
Report and document
Item | Value | Unit |  |  | Rate | User rate | Rate Selected | Rate Unit | Cost
Engineering |  | item |  |  |  |  | 0 | item | 0
Miscellaneous planning |  | item |  |  |  |  | 0 | item | 0
Additional line item - user to name activity |  | item |  |  |  |  | 0 | item | 0
Additional line item - user to name activity |  | item |  |  |  |  | 0 | item | 0
Additional line item - user to name activity |  | item |  |  |  |  | 0 | item | 0
Totals | 0 | items |  |  |  | Cost to Report and document | 0 | item total | 0
User entered additional items
Item | Value | Unit | Notes |  |  | User rate | Rate Selected | Rate Unit | Cost
Add Description, quantity (value), unit, and rate | [6 empty] | 0 | 0 | 0
Add Description, quantity (value), unit, and rate | [6 empty] | 0 | 0 | 0
Add Description, quantity (value), unit, and rate | [6 empty] | 0 | 0 | 0
Add Description, quantity (value), unit, and rate | [6 empty] | 0 | 0 | 0
Add Description, quantity (value), unit, and rate | [6 empty] | 0 | 0 | 0
Add Description, quantity (value), unit, and rate | [6 empty] | 0 | 0 | 0
Totals | 0 | 0 |  |  |  | Cost of additional items | 0 | total | 0
Project costs
Item | Value | Unit |  | Cost Basis | Rate | User rate | Rate Selected | Rate Unit | Cost
Project management | 10% |  | Enter value if wish to override default | 0 | 0 |  | 0 |  | 0
Ongoing monitoring | 5% |  | Enter value if wish to override default |  | 0 |  | 0 |  | 0
Contingency | 10% |  | Enter value if wish to override default |  | 0 |  | 0 |  | 0
[8 empty] | total | 0
Recycling
Electrolyser | Mass (%) | Mass (t total) | Select / Notes |  | Rate | User rate | Rate Selected | Rate Unit | Cost
Model |  |  | Select make and model
Mass
Steel (carbon/stainless) |  |  |  |  | 0 |  | 0 | kg
Copper |  |  |  |  | 5 |  | 5 | kg
Aluminium |  |  |  |  | 2.5 |  | 2.5 | kg
Lithium-iron-phosphate cells |  |  |  |  | 0 |  | 0 | kg
Electronics |  |  |  |  | 0 |  | 0 | kg
Plastics/polymers |  |  |  |  | 0 |  | 0 | kg
Cooling fluids/misc. liquids |  |  |  |  | 0 |  | 0 | kg
Glass/ceramics/insulation |  |  |  |  | 0 |  | 0 | kg
Other (paint, gaskets, fasteners) |  |  |  |  | 0 |  | 0 | kg
[6 empty] | Total benefit from recycling panels | 0 | module total | 0

## Cost Schedule
South Australia Hydrogen and Renewable Energy Restoration Cost Estimation Tool
Return to Information
| Cost Schedule |  |  | Scope
Airstrips
Arid | Airstrip with no cover | 1899.1724 | $/ha
Arid | Airstrip with gravel / rock cover | 39762.5625 | $/ha
Arid | Airstrip with bitumen cover | 66499.2212 | $/ha
Pasture | Airstrip with no cover | 10786.5377 | $/ha
Pasture | Airstrip with gravel / rock cover | 48649.9279 | $/ha
Pasture | Airstrip with bitumen cover | 75386.5866 | $/ha
Native | Airstrip with no cover | 14356.5377 | $/ha
Native | Airstrip with gravel / rock cover | 52219.9279 | $/ha
Native | Airstrip with bitumen cover | 78956.5866 | $/ha
Ameliorants
| Gypsum | 1494.3986 | ha
| Lime | 1494.3986 | ha
BESS
| Remove and dispose of liquids | 257.6539 | $/kL
| Disconnect and remove modules | 4385.1795 | $/module
| Break up slab and footings | 87.48 | $/m2
| Cut-up, remove, load and transport steel and electrical | 433.9268 | $/module
| Remove, load and transport incidental waste | 2359.0193 | $/module
| Inverters | 3571.3568 | $/unit
| Transformers | 4303.3068 | $/unit
Buildings by Area
| Small, Brick Wall material, Steel Roof material, Concrete Floor material | 208.1106 | m2
| Large, Brick Wall material, Steel Roof material, Concrete Floor material | 94.0385 | m2
| Large, Steel Wall material, Steel Roof material, Concrete Floor material | 87.2296 | m2
| Small, Steel Wall material, Steel Roof material, Concrete Floor material | 157.4076 | m2
| Large, Steel Wall material, Steel Roof material, Concrete Floor material | 83.985 | m2-floor
Buildings by Number
| Amenities room, None Wall material, None Roof material, None Floor material | 2116.833 | building
| Portable, None Wall material, None Roof material, None Floor material | 1535.6089 | building
| Switchroom, None Wall material, None Roof material, Concrete Floor material | 8718.1406 | building
| Control Room, None Wall material, None Roof material, None Floor material | 4996.7384 | building
Concrete Crushing
| Concrete crush to 75mm | 7.3071 | tonne
| Concrete crush to 50mm | 10.9606 | tonne
| Concrete crush to 30mm | 14.6142 | tonne
Depressurise
| GreenH2 small (<=50MW) | 100000 | plant
| GreenH2 medium (50 to 500MW) | 250000 | plant
| GreenH2 large (> 500MW) | 500000 | plant
Disconnect Grid / Utilities
| Disconnect grid - major | 35874.6179 | Site
| Disconnect grid - minor | 25874.6179 | Site
| Disconnect utilities (site-wide) | 25874.6179 | Site
| Disconnect utilities (remote) | 20874.6179 | Site
| Wind turbine cable disconnect | 1090.7377 | Site
| GreenH2 disconnect from power supply | 2032.8097 | Site
| Diesel generators | 416.2725 | Unit
Electrical Cabling
| DC Cable - Stringers | 2688.4487 | $/km
| DC Cable - Feeders - above ground | 3451.6633 | $/km
| DC Cable - Feeders - below ground | 16082.4847 | $/km
| AC Low Voltage Cable | 3573.8855 | $/km
| AC medium Voltage Cable | 16082.4847 | $/km
| Fibre / Control Cable | 134.3449 | $/km
| MV AC Collection System | 7197.7937 | $/km
| LV Cable | 14395.5874 | $/km
Green Hydrogen
| Remove and dispose liquids | 18.8 | kL
| Disconnect and remove modules / skids / containers unit rates | 7205.1179 | 20 ftcontainer
| Disconnect and remove modules / skids / containers unit rates | 12871.6768 | 40 ftcontainer
| Disconnect and remove reverse osmosis container | 10797.1179 | 40 ft container
| Disconnect and remove hydrogen compressor | 8797.5979 | compressor
| Horizontal, Steel wall, Skid base, Single skin, 0.1t | 26794.2955 | tank
| Horizontal, Steel wall, Skid base, Single skin, 0.5t | 27174.8022 | tank
| Horizontal, Steel wall, Skid base, Double skin, 1t | 31359.1026 | tank
| Horizontal, Steel wall, Skid base, Double skin, 2t | 38073.1517 | tank
| Horizontal, Steel wall, Skid base, Double skin, 5t | 50345.4254 | tank
| Horizontal, Steel wall, Skid base, Double skin, 10t | 114276.4625 | tank
| Horizontal, Steel wall, Skid base, Double skin, 20t | 223698.0497 | tank
Haul and unload panels
5 | Haul and unload solar panels <=5 km | 0.14642 | $/panel-km |  | 2.5
10 | Haul and unload solar panels > 5 to <= 10 km | 0.080938 | $/panel-km |  | 7.5
15 | Haul and unload solar panels > 10 to <= 15 km | 0.059112 | $/panel-km |  | 12.5
20 | Haul and unload solar panels > 15 to <= 20 km | 0.048199 | $/panel-km |  | 17.5
25 | Haul and unload solar panels > 20 to <= 25 km | 0.041651 | $/panel-km |  | 22.5
30 | Haul and unload solar panels > 25 to <= 30 km | 0.037286 | $/panel-km |  | 27.5
35 | Haul and unload solar panels > 30 to <= 35 km | 0.034168 | $/panel-km |  | 32.5
40 | Haul and unload solar panels > 35 to <= 40 km | 0.031829 | $/panel-km |  | 37.5
45 | Haul and unload solar panels > 40 to <= 45 km | 0.030011 | $/panel-km |  | 42.5
50 | Haul and unload solar panels > 45 to <= 50 km | 0.028556 | $/panel-km |  | 47.5
60 | Haul and unload solar panels > 50 to <= 60 km | 0.026373 | $/panel-km |  | 55
70 | Haul and unload solar panels > 60 to <= 70 km | 0.024814 | $/panel-km |  | 65
80 | Haul and unload solar panels > 70 to <= 80 km | 0.023645 | $/panel-km |  | 75
90 | Haul and unload solar panels > 80 to <= 90 km | 0.022735 | $/panel-km |  | 85
100 | Haul and unload solar panels > 90 to <= 100 km | 0.022008 | $/panel-km |  | 95
150 | Haul and unload solar panels > 100 to <= 150 km | 0.019825 | $/panel-km |  | 125
200 | Haul and unload solar panels > 150 to <= 200 km | 0.018734 | $/panel-km |  | 175
250 | Haul and unload solar panels > 200 to <= 250 km | 0.018079 | $/panel-km |  | 225
| Haul and unload solar panels > 250 km | 0.018079 | $/panel-km |  | 250
Haul and unload rotor (blades and hub)
5 | Haul and unload blades and hub <=5 km | 18.5698 | $/rotor-km |  | 2.5
10 | Haul and unload blades and hub > 5 to <= 10 km | 10.2653 | $/rotor-km |  | 7.5
15 | Haul and unload blades and hub > 10 to <= 15 km | 7.4971 | $/rotor-km |  | 12.5
20 | Haul and unload blades and hub > 15 to <= 20 km | 6.113 | $/rotor-km |  | 17.5
25 | Haul and unload blades and hub > 20 to <= 25 km | 5.2826 | $/rotor-km |  | 22.5
30 | Haul and unload blades and hub > 25 to <= 30 km | 4.729 | $/rotor-km |  | 27.5
35 | Haul and unload blades and hub > 30 to <= 35 km | 4.3335 | $/rotor-km |  | 32.5
40 | Haul and unload blades and hub > 35 to <= 40 km | 4.0369 | $/rotor-km |  | 37.5
45 | Haul and unload blades and hub > 40 to <= 45 km | 3.8062 | $/rotor-km |  | 42.5
50 | Haul and unload blades and hub > 45 to <= 50 km | 3.6217 | $/rotor-km |  | 47.5
60 | Haul and unload blades and hub > 50 to <= 60 km | 3.3449 | $/rotor-km |  | 55
70 | Haul and unload blades and hub > 60 to <= 70 km | 3.1471 | $/rotor-km |  | 65
80 | Haul and unload blades and hub > 70 to <= 80 km | 2.9988 | $/rotor-km |  | 75
90 | Haul and unload blades and hub > 80 to <= 90 km | 2.8835 | $/rotor-km |  | 85
100 | Haul and unload blades and hub > 90 to <= 100 km | 2.7912 | $/rotor-km |  | 95
150 | Haul and unload blades and hub > 100 to <= 150 km | 2.5144 | $/rotor-km |  | 125
200 | Haul and unload blades and hub > 150 to <= 200 km | 2.376 | $/rotor-km |  | 175
250 | Haul and unload blades and hub > 200 to <= 250 km | 2.293 | $/rotor-km |  | 225
| Haul and unload blades and hub > 250 km | 2.293 | $/rotor-km |  | 250
Haul and unload nacelles
5 | Haul and unload nacelles <=5 km | 4.8468 | $/nacelle-km |  | 2.5
10 | Haul and unload nacelles > 5 to <= 10 km | 2.6793 | $/nacelle-km |  | 7.5
15 | Haul and unload nacelles > 10 to <= 15 km | 1.9568 | $/nacelle-km |  | 12.5
20 | Haul and unload nacelles > 15 to <= 20 km | 1.5955 | $/nacelle-km |  | 17.5
25 | Haul and unload nacelles > 20 to <= 25 km | 1.3788 | $/nacelle-km |  | 22.5
30 | Haul and unload nacelles > 25 to <= 30 km | 1.2343 | $/nacelle-km |  | 27.5
35 | Haul and unload nacelles > 30 to <= 35 km | 1.1311 | $/nacelle-km |  | 32.5
40 | Haul and unload nacelles > 35 to <= 40 km | 1.0536 | $/nacelle-km |  | 37.5
45 | Haul and unload nacelles > 40 to <= 45 km | 0.99344 | $/nacelle-km |  | 42.5
50 | Haul and unload nacelles > 45 to <= 50 km | 0.94527 | $/nacelle-km |  | 47.5
60 | Haul and unload nacelles > 50 to <= 60 km | 0.87302 | $/nacelle-km |  | 55
70 | Haul and unload nacelles > 60 to <= 70 km | 0.82141 | $/nacelle-km |  | 65
80 | Haul and unload nacelles > 70 to <= 80 km | 0.78271 | $/nacelle-km |  | 75
90 | Haul and unload nacelles > 80 to <= 90 km | 0.7526 | $/nacelle-km |  | 85
100 | Haul and unload nacelles > 90 to <= 100 km | 0.72852 | $/nacelle-km |  | 95
150 | Haul and unload nacelles > 100 to <= 150 km | 0.65627 | $/nacelle-km |  | 125
200 | Haul and unload nacelles > 150 to <= 200 km | 0.62015 | $/nacelle-km |  | 175
250 | Haul and unload nacelles > 200 to <= 250 km | 0.59847 | $/nacelle-km |  | 225
| Haul and unload nacelles > 250 km | 0.59847 | $/nacelle-km |  | 250
Haul and unload towers
5 | Haul and unload towers <=5 km | 9.6935 | $/tower-km |  | 2.5
10 | Haul and unload towers > 5 to <= 10 km | 9.6935 | $/tower-km |  | 7.5
15 | Haul and unload towers > 10 to <= 15 km | 9.6935 | $/tower-km |  | 12.5
20 | Haul and unload towers > 15 to <= 20 km | 9.6935 | $/tower-km |  | 17.5
25 | Haul and unload towers > 20 to <= 25 km | 9.6935 | $/tower-km |  | 22.5
30 | Haul and unload towers > 25 to <= 30 km | 9.6935 | $/tower-km |  | 27.5
35 | Haul and unload towers > 30 to <= 35 km | 9.6935 | $/tower-km |  | 32.5
40 | Haul and unload towers > 35 to <= 40 km | 9.6935 | $/tower-km |  | 37.5
45 | Haul and unload towers > 40 to <= 45 km | 9.6935 | $/tower-km |  | 42.5
50 | Haul and unload towers > 45 to <= 50 km | 9.6935 | $/tower-km |  | 47.5
60 | Haul and unload towers > 50 to <= 60 km | 8.971 | $/tower-km |  | 55
70 | Haul and unload towers > 60 to <= 70 km | 8.455 | $/tower-km |  | 65
80 | Haul and unload towers > 70 to <= 80 km | 8.0679 | $/tower-km |  | 75
90 | Haul and unload towers > 80 to <= 90 km | 7.7669 | $/tower-km |  | 85
100 | Haul and unload towers > 90 to <= 100 km | 7.526 | $/tower-km |  | 95
150 | Haul and unload towers > 100 to <= 150 km | 5.6475 | $/tower-km |  | 125
200 | Haul and unload towers > 150 to <= 200 km | 4.7083 | $/tower-km |  | 175
250 | Haul and unload towers > 200 to <= 250 km | 4.1447 | $/tower-km |  | 225
| Haul and unload towers > 250 km | 4.1447 | $/tower-km |  | 250
Haul and unload copper cables
5 | Haul and unload copper cables <=5 km | 0.4039 | $/t-km |  | 2.5
10 | Haul and unload copper cables > 5 to <= 10 km | 0.22327 | $/t-km |  | 7.5
15 | Haul and unload copper cables > 10 to <= 15 km | 0.16306 | $/t-km |  | 12.5
20 | Haul and unload copper cables > 15 to <= 20 km | 0.13296 | $/t-km |  | 17.5
25 | Haul and unload copper cables > 20 to <= 25 km | 0.1149 | $/t-km |  | 22.5
30 | Haul and unload copper cables > 25 to <= 30 km | 0.10286 | $/t-km |  | 27.5
35 | Haul and unload copper cables > 30 to <= 35 km | 0.094255 | $/t-km |  | 32.5
40 | Haul and unload copper cables > 35 to <= 40 km | 0.087804 | $/t-km |  | 37.5
45 | Haul and unload copper cables > 40 to <= 45 km | 0.082786 | $/t-km |  | 42.5
50 | Haul and unload copper cables > 45 to <= 50 km | 0.078773 | $/t-km |  | 47.5
60 | Haul and unload copper cables > 50 to <= 60 km | 0.072752 | $/t-km |  | 55
70 | Haul and unload copper cables > 60 to <= 70 km | 0.068451 | $/t-km |  | 65
80 | Haul and unload copper cables > 70 to <= 80 km | 0.065226 | $/t-km |  | 75
90 | Haul and unload copper cables > 80 to <= 90 km | 0.062717 | $/t-km |  | 85
100 | Haul and unload copper cables > 90 to <= 100 km | 0.06071 | $/t-km |  | 95
150 | Haul and unload copper cables > 100 to <= 150 km | 0.054689 | $/t-km |  | 125
200 | Haul and unload copper cables > 150 to <= 200 km | 0.051679 | $/t-km |  | 175
250 | Haul and unload copper cables > 200 to <= 250 km | 0.049873 | $/t-km |  | 225
| Haul and unload copper cables > 250 km | 0.049873 | $/t-km |  | 250
Haul and unload cable drums
5 | Haul and unload cable drums <=5 km | 1.3848 | $/drum-km |  | 2.5
10 | Haul and unload cable drums > 5 to <= 10 km | 1.3848 | $/drum-km |  | 7.5
15 | Haul and unload cable drums > 10 to <= 15 km | 1.3848 | $/drum-km |  | 12.5
20 | Haul and unload cable drums > 15 to <= 20 km | 1.3848 | $/drum-km |  | 17.5
25 | Haul and unload cable drums > 20 to <= 25 km | 1.3848 | $/drum-km |  | 22.5
30 | Haul and unload cable drums > 25 to <= 30 km | 1.3848 | $/drum-km |  | 27.5
35 | Haul and unload cable drums > 30 to <= 35 km | 1.3848 | $/drum-km |  | 32.5
40 | Haul and unload cable drums > 35 to <= 40 km | 1.3848 | $/drum-km |  | 37.5
45 | Haul and unload cable drums > 40 to <= 45 km | 1.3848 | $/drum-km |  | 42.5
50 | Haul and unload cable drums > 45 to <= 50 km | 1.3848 | $/drum-km |  | 47.5
60 | Haul and unload cable drums > 50 to <= 60 km | 1.2816 | $/drum-km |  | 55
70 | Haul and unload cable drums > 60 to <= 70 km | 1.2079 | $/drum-km |  | 65
80 | Haul and unload cable drums > 70 to <= 80 km | 1.1526 | $/drum-km |  | 75
90 | Haul and unload cable drums > 80 to <= 90 km | 1.1096 | $/drum-km |  | 85
100 | Haul and unload cable drums > 90 to <= 100 km | 1.0751 | $/drum-km |  | 95
150 | Haul and unload cable drums > 100 to <= 150 km | 0.80679 | $/drum-km |  | 125
200 | Haul and unload cable drums > 150 to <= 200 km | 0.67261 | $/drum-km |  | 175
250 | Haul and unload cable drums > 200 to <= 250 km | 0.59211 | $/drum-km |  | 225
| Haul and unload cable drums > 250 km | 0.59211 | $/drum-km |  | 250
Laydown
Arid | Laydown / Park-up Earthen | 633.0575 | $/ha
Arid | Laydown / Park-up Gravel / Rock | 13254.1875 | $/ha
Arid | Laydown / Park-up Bitumen | 43433.3894 | $/ha
Pasture | Laydown / Park-up Earthen | 3595.5126 | $/ha
Pasture | Laydown / Park-up Gravel / Rock | 16216.6426 | $/ha
Pasture | Laydown / Park-up Bitumen | 49358.2996 | $/ha
Native | Laydown / Park-up Earthen | 4785.5126 | $/ha
Native | Laydown / Park-up Gravel / Rock | 17406.6426 | $/ha
Native | Laydown / Park-up Bitumen | 51738.2996 | $/ha
Load, Haul, Dump Soil / Growth Media around Site (small fleet)
| Load, Haul, Dump Soil / Growth Media around Site (small fleet) ≤ 200 m | 3.717 | m3
| Load, Haul, Dump Soil / Growth Media around Site (small fleet) >200 m to ≤500 m | 3.7275 | m3
| Load, Haul, Dump Soil / Growth Media around Site (small fleet) >500 m to ≤1000 m | 4.283 | m3
| Load, Haul, Dump Soil / Growth Media around Site (small fleet) >1000 m to ≤1500 m | 4.8386 | m3
| Load, Haul, Dump Soil / Growth Media around Site (small fleet) >1500 m to ≤2000 m | 4.849 | m3
| Load, Haul, Dump Soil / Growth Media around Site (small fleet) >2000 m to ≤2500 m | 5.3574 | m3
| Load, Haul, Dump Soil / Growth Media around Site (small fleet) >2500 m to ≤3000 m | 5.8657 | m3
| Load, Haul, Dump Soil / Growth Media around Site (small fleet) >3000 m to ≤4000 m | 6.374 | m3
| Load, Haul, Dump Soil / Growth Media around Site (small fleet) >4000 m to ≤5000 m | 7.3906 | m3
| Load, Haul, Dump Soil / Growth Media around Site (small fleet) >5000 m to ≤6000 m | 8.4072 | m3
| Load, Haul, Dump Soil / Growth Media around Site (small fleet) > 6000 m | 8.9155 | m3
Load, Haul, Dump Bitumen / Concrete / Stabilised Materials around Site (small fleet)
| Load, Haul, Dump Bitumen / Concrete / Stabilised Materials around Site (small fleet) ≤ 200 m | 3.2507 | m3
| Load, Haul, Dump Bitumen / Concrete / Stabilised Materials around Site (small fleet) >200 m to ≤500 m | 3.2597 | m3
| Load, Haul, Dump Bitumen / Concrete / Stabilised Materials around Site (small fleet) >500 m to ≤1000 m | 3.7319 | m3
| Load, Haul, Dump Bitumen / Concrete / Stabilised Materials around Site (small fleet) >1000 m to ≤1500 m | 4.2041 | m3
| Load, Haul, Dump Bitumen / Concrete / Stabilised Materials around Site (small fleet) >1500 m to ≤2000 m | 4.213 | m3
| Load, Haul, Dump Bitumen / Concrete / Stabilised Materials around Site (small fleet) >2000 m to ≤2500 m | 4.645 | m3
| Load, Haul, Dump Bitumen / Concrete / Stabilised Materials around Site (small fleet) >2500 m to ≤3000 m | 5.0771 | m3
| Load, Haul, Dump Bitumen / Concrete / Stabilised Materials around Site (small fleet) >3000 m to ≤4000 m | 5.5092 | m3
| Load, Haul, Dump Bitumen / Concrete / Stabilised Materials around Site (small fleet) >4000 m to ≤5000 m | 6.3733 | m3
| Load, Haul, Dump Bitumen / Concrete / Stabilised Materials around Site (small fleet) >5000 m to ≤6000 m | 7.2374 | m3
| Load, Haul, Dump Bitumen / Concrete / Stabilised Materials around Site (small fleet) > 6000 m | 7.6695 | m3
Load, Long Haul, Dump Growth Media/Ameliorants
5 | Load, Haul, Dump soil / ameliorants from off-site <=5 km | 0.30408 | $/m3-km |  | 2.5
10 | Load, Haul, Dump soil / ameliorants from off-site > 5 to <= 10 km | 0.30408 | $/m3-km |  | 7.5
15 | Load, Haul, Dump soil / ameliorants from off-site > 10 to <= 15 km | 0.17003 | $/m3-km |  | 12.5
20 | Load, Haul, Dump soil / ameliorants from off-site > 15 to <= 20 km | 0.13735 | $/m3-km |  | 17.5
25 | Load, Haul, Dump soil / ameliorants from off-site > 20 to <= 25 km | 0.11201 | $/m3-km |  | 22.5
30 | Load, Haul, Dump soil / ameliorants from off-site > 25 to <= 30 km | 0.104 | $/m3-km |  | 27.5
35 | Load, Haul, Dump soil / ameliorants from off-site > 30 to <= 35 km | 0.098662 | $/m3-km |  | 32.5
40 | Load, Haul, Dump soil / ameliorants from off-site > 35 to <= 40 km | 0.089708 | $/m3-km |  | 37.5
45 | Load, Haul, Dump soil / ameliorants from off-site > 40 to <= 45 km | 0.082993 | $/m3-km |  | 42.5
50 | Load, Haul, Dump soil / ameliorants from off-site > 45 to <= 50 km | 0.081769 | $/m3-km |  | 47.5
60 | Load, Haul, Dump soil / ameliorants from off-site > 50 to <= 60 km | 0.07719 | $/m3-km |  | 55
70 | Load, Haul, Dump soil / ameliorants from off-site > 60 to <= 70 km | 0.076321 | $/m3-km |  | 65
80 | Load, Haul, Dump soil / ameliorants from off-site > 70 to <= 80 km | 0.073129 | $/m3-km |  | 75
90 | Load, Haul, Dump soil / ameliorants from off-site > 80 to <= 90 km | 0.070735 | $/m3-km |  | 85
100 | Load, Haul, Dump soil / ameliorants from off-site > 90 to <= 100 km | 0.070873 | $/m3-km |  | 95
150 | Load, Haul, Dump soil / ameliorants from off-site > 100 to <= 150 km | 0.063785 | $/m3-km |  | 125
200 | Load, Haul, Dump soil / ameliorants from off-site > 150 to <= 200 km | 0.056986 | $/m3-km |  | 175
250 | Load, Haul, Dump soil / ameliorants from off-site > 200 to <= 250 km | 0.063796 | $/m3-km |  | 225
| Load, Haul, Dump soil / ameliorants from off-site > 250 km | 0.058858 | $/m3-km |  | 250
Load, Long Haul, Dump Concrete Rubble
5 | Load, Haul, Dump Concrete Rubble from off-site <=5 km | 19.9226 | $/t-km |  | 2.5
10 | Load, Haul, Dump Concrete Rubble from off-site > 5 to <= 10 km | 19.9226 | $/t-km |  | 7.5
15 | Load, Haul, Dump Concrete Rubble from off-site > 10 to <= 15 km | 11.9663 | $/t-km |  | 12.5
20 | Load, Haul, Dump Concrete Rubble from off-site > 15 to <= 20 km | 8.5512 | $/t-km |  | 17.5
25 | Load, Haul, Dump Concrete Rubble from off-site > 20 to <= 25 km | 6.6526 | $/t-km |  | 22.5
30 | Load, Haul, Dump Concrete Rubble from off-site > 25 to <= 30 km | 5.444 | $/t-km |  | 27.5
35 | Load, Haul, Dump Concrete Rubble from off-site > 30 to <= 35 km | 3.8391 | $/t-km |  | 32.5
40 | Load, Haul, Dump Concrete Rubble from off-site > 35 to <= 40 km | 2.8521 | $/t-km |  | 37.5
45 | Load, Haul, Dump Concrete Rubble from off-site > 40 to <= 45 km | 2.6426 | $/t-km |  | 42.5
50 | Load, Haul, Dump Concrete Rubble from off-site > 45 to <= 50 km | 2.1018 | $/t-km |  | 47.5
60 | Load, Haul, Dump Concrete Rubble from off-site > 50 to <= 60 km | 1.9968 | $/t-km |  | 55
70 | Load, Haul, Dump Concrete Rubble from off-site > 60 to <= 70 km | 1.5975 | $/t-km |  | 65
80 | Load, Haul, Dump Concrete Rubble from off-site > 70 to <= 80 km | 1.4756 | $/t-km |  | 75
90 | Load, Haul, Dump Concrete Rubble from off-site > 80 to <= 90 km | 1.2482 | $/t-km |  | 85
100 | Load, Haul, Dump Concrete Rubble from off-site > 90 to <= 100 km | 1.0795 | $/t-km |  | 95
150 | Load, Haul, Dump Concrete Rubble from off-site > 100 to <= 150 km | 0.94988 | $/t-km |  | 125
200 | Load, Haul, Dump Concrete Rubble from off-site > 150 to <= 200 km | 0.65485 | $/t-km |  | 175
250 | Load, Haul, Dump Concrete Rubble from off-site > 200 to <= 250 km | 0.46235 | $/t-km |  | 225
| Load, Haul, Dump Concrete Rubble from off-site > 250 km | 0.35597 | $/t-km |  | 250
Load, Long Haul, Dump Scrap Steel
5 | Load, Haul, Dump Scrap Steel from off-site <=5 km | 0.2617 | $/t-km |  | 2.5
10 | Load, Haul, Dump Scrap Steel from off-site > 5 to <= 10 km | 0.2617 | $/t-km |  | 7.5
15 | Load, Haul, Dump Scrap Steel from off-site > 10 to <= 15 km | 0.24907 | $/t-km |  | 12.5
20 | Load, Haul, Dump Scrap Steel from off-site > 15 to <= 20 km | 0.20437 | $/t-km |  | 17.5
25 | Load, Haul, Dump Scrap Steel from off-site > 20 to <= 25 km | 0.17856 | $/t-km |  | 22.5
30 | Load, Haul, Dump Scrap Steel from off-site > 25 to <= 30 km | 0.17714 | $/t-km |  | 27.5
35 | Load, Haul, Dump Scrap Steel from off-site > 30 to <= 35 km | 0.16085 | $/t-km |  | 32.5
40 | Load, Haul, Dump Scrap Steel from off-site > 35 to <= 40 km | 0.1493 | $/t-km |  | 37.5
45 | Load, Haul, Dump Scrap Steel from off-site > 40 to <= 45 km | 0.15384 | $/t-km |  | 42.5
50 | Load, Haul, Dump Scrap Steel from off-site > 45 to <= 50 km | 0.14412 | $/t-km |  | 47.5
60 | Load, Haul, Dump Scrap Steel from off-site > 50 to <= 60 km | 0.13368 | $/t-km |  | 55
70 | Load, Haul, Dump Scrap Steel from off-site > 60 to <= 70 km | 0.12337 | $/t-km |  | 65
80 | Load, Haul, Dump Scrap Steel from off-site > 70 to <= 80 km | 0.11806 | $/t-km |  | 75
90 | Load, Haul, Dump Scrap Steel from off-site > 80 to <= 90 km | 0.11394 | $/t-km |  | 85
100 | Load, Haul, Dump Scrap Steel from off-site > 90 to <= 100 km | 0.11175 | $/t-km |  | 95
150 | Load, Haul, Dump Scrap Steel from off-site > 100 to <= 150 km | 0.12035 | $/t-km |  | 125
200 | Load, Haul, Dump Scrap Steel from off-site > 150 to <= 200 km | 0.11903 | $/t-km |  | 175
250 | Load, Haul, Dump Scrap Steel from off-site > 200 to <= 250 km | 0.11418 | $/t-km |  | 225
| Load, Haul, Dump Scrap Steel from off-site > 250 km | 0.11898 | $/t-km |  | 250
| Load, Long Haul, Dump Oil | Oil
5 | Load, Haul, Dump Oil from off-site <=5 km | 1.7949 | $/kL-km |  | 2.5
10 | Load, Haul, Dump Oil from off-site > 5 to <= 10 km | 1.7949 | $/kL-km |  | 7.5
15 | Load, Haul, Dump Oil from off-site > 10 to <= 15 km | 0.67573 | $/kL-km |  | 12.5
20 | Load, Haul, Dump Oil from off-site > 15 to <= 20 km | 0.30077 | $/kL-km |  | 17.5
25 | Load, Haul, Dump Oil from off-site > 20 to <= 25 km | 0.19816 | $/kL-km |  | 22.5
30 | Load, Haul, Dump Oil from off-site > 25 to <= 30 km | 0.12577 | $/kL-km |  | 27.5
35 | Load, Haul, Dump Oil from off-site > 30 to <= 35 km | 0.091265 | $/kL-km |  | 32.5
40 | Load, Haul, Dump Oil from off-site > 35 to <= 40 km | 0.073523 | $/kL-km |  | 37.5
45 | Load, Haul, Dump Oil from off-site > 40 to <= 45 km | 0.060887 | $/kL-km |  | 42.5
50 | Load, Haul, Dump Oil from off-site > 45 to <= 50 km | 0.047892 | $/kL-km |  | 47.5
60 | Load, Haul, Dump Oil from off-site > 50 to <= 60 km | 0.041435 | $/kL-km |  | 55
70 | Load, Haul, Dump Oil from off-site > 60 to <= 70 km | 0.029495 | $/kL-km |  | 65
80 | Load, Haul, Dump Oil from off-site > 70 to <= 80 km | 0.022968 | $/kL-km |  | 75
90 | Load, Haul, Dump Oil from off-site > 80 to <= 90 km | 0.01856 | $/kL-km |  | 85
100 | Load, Haul, Dump Oil from off-site > 90 to <= 100 km | 0.01489 | $/kL-km |  | 95
150 | Load, Haul, Dump Oil from off-site > 100 to <= 150 km | 0.014018 | $/kL-km |  | 125
200 | Load, Haul, Dump Oil from off-site > 150 to <= 200 km | 0.011568 | $/kL-km |  | 175
250 | Load, Haul, Dump Oil from off-site > 200 to <= 250 km | 0.0075721 | $/kL-km |  | 225
| Load, Haul, Dump Oil from off-site > 250 km | 0.0055388 | $/kL-km |  | 250
Load, Long Haul, Dump Modules
5 | Load, Haul, Dump Modules from off-site <=5 km | 412.2953 | $/module-km |  | 2.5
10 | Load, Haul, Dump Modules from off-site > 5 to <= 10 km | 412.2953 | $/module-km |  | 7.5
15 | Load, Haul, Dump Modules from off-site > 10 to <= 15 km | 217.6378 | $/module-km |  | 12.5
20 | Load, Haul, Dump Modules from off-site > 15 to <= 20 km | 152.752 | $/module-km |  | 17.5
25 | Load, Haul, Dump Modules from off-site > 20 to <= 25 km | 120.3091 | $/module-km |  | 22.5
30 | Load, Haul, Dump Modules from off-site > 25 to <= 30 km | 100.8434 | $/module-km |  | 27.5
35 | Load, Haul, Dump Modules from off-site > 30 to <= 35 km | 87.8662 | $/module-km |  | 32.5
40 | Load, Haul, Dump Modules from off-site > 35 to <= 40 km | 78.5968 | $/module-km |  | 37.5
45 | Load, Haul, Dump Modules from off-site > 40 to <= 45 km | 71.6448 | $/module-km |  | 42.5
50 | Load, Haul, Dump Modules from off-site > 45 to <= 50 km | 66.2376 | $/module-km |  | 47.5
60 | Load, Haul, Dump Modules from off-site > 50 to <= 60 km | 61.9119 | $/module-km |  | 55
70 | Load, Haul, Dump Modules from off-site > 60 to <= 70 km | 55.4233 | $/module-km |  | 65
80 | Load, Haul, Dump Modules from off-site > 70 to <= 80 km | 50.7886 | $/module-km |  | 75
90 | Load, Haul, Dump Modules from off-site > 80 to <= 90 km | 47.3126 | $/module-km |  | 85
100 | Load, Haul, Dump Modules from off-site > 90 to <= 100 km | 44.609 | $/module-km |  | 95
150 | Load, Haul, Dump Modules from off-site > 100 to <= 150 km | 42.4461 | $/module-km |  | 125
200 | Load, Haul, Dump Modules from off-site > 150 to <= 200 km | 35.9576 | $/module-km |  | 175
250 | Load, Haul, Dump Modules from off-site > 200 to <= 250 km | 32.7133 | $/module-km |  | 225
| Load, Haul, Dump Modules from off-site > 250 km | 30.7667 | $/module-km |  | 250
Meteorological Masts
| Communications Tower | 25952.8343 | $/structure
| Meteorological Mast | 4583.4675 | $/structure
Mobilisation
| Solar fleet <= 150 km | 38000 | fleet
| Solar fleet >150 <= 500 km | 69000 | fleet
| Solar fleet >500 <= 1000 km | 131000 | fleet
| Solar fleet <1000 km | 161000 | fleet
| Wind fleet <= 150 km | 79000 | fleet
| Wind fleet >150 <= 500 km | 145000 | fleet
| Wind fleet >500 <= 1000 km | 275000 | fleet
| Wind fleet <1000 km | 338000 | fleet
| BESS / H2 fleet <= 150 km | 62000 | fleet
| BESS / H2 fleet >150 <= 500 km | 113000 | fleet
| BESS / H2 fleet >500 <= 1000 km | 214000 | fleet
| BESS / H2 fleet <1000 km | 263000 | fleet
| Electrical fleet <= 150 km | 38000 | fleet
| Electrical fleet >150 <= 500 km | 69000 | fleet
| Electrical fleet >500 <= 1000 km | 131000 | fleet
| Electrical fleet <1000 km | 161000 | fleet
| Land fleet <= 150 km | 61000 | fleet
| Land fleet >150 <= 500 km | 111000 | fleet
| Land fleet >500 <= 1000 km | 211000 | fleet
| Land fleet <1000 km | 259000 | fleet
Powerlines
| Powerlines | 18576.1189 | $ / km
Re-vegetation
| Dozer applied Pasture seed | 3009.833 | $/ha
| Handcast Pasture seed | 2962.4551 | $/ha
| Dozer applied Native seed | 4199.833 | $/ha
| Handcast Native seed | 4152.4551 | $/ha
| Plant Tube stock | 1059.02 | $/ha
| Plant Trees - mature | 3514.5979 | $/ha
Roads, Tracks
Arid | Earthern Track / Road - single width | 83.7761 | $/ha
Arid | Earthern Track / Road - double width | 167.5522 | $/ha
Arid | Gravel / Rock Track / Road - single width | 1976.9456 | $/ha
Arid | Gravel Rock Track / Road - double width | 3953.8912 | $/ha
Arid | Bitumen Track / Road - single width | 3239.0586 | $/ha
Arid | Bitumen Track / Road - double width | 6478.1172 | $/ha
Pasture | Earthern Track / Road - single width | 972.5126 | $/ha
Pasture | Earthern Track / Road - double width | 1945.0252 | $/ha
Pasture | Gravel / Rock Track / Road - single width | 2865.6821 | $/ha
Pasture | Gravel Rock Track / Road - double width | 5731.3643 | $/ha
Pasture | Bitumen Track / Road - single width | 4127.7951 | $/ha
Pasture | Bitumen Track / Road - double width | 8255.5903 | $/ha
Native | Earthern Track / Road - single width | 1329.5126 | $/ha
Native | Earthern Track / Road - double width | 2659.0252 | $/ha
Native | Gravel / Rock Track / Road - single width | 3222.6821 | $/ha
Native | Gravel Rock Track / Road - double width | 6445.3643 | $/ha
Native | Bitumen Track / Road - single width | 4484.7951 | $/ha
Native | Bitumen Track / Road - double width | 8969.5903 | $/ha
Reporting and Documentation
| Wind Farm Permitting | 2586.2411 | per turbine
| Solar Farm Permitting | 36801.0862 | site
| Wind Farm Decommissioning Plan | 80801.858 | plan
| Solar Farm Decommissioning Plan | 40400.929 | plan
| Wind Farm Collapse Plan | 78593.858 | plan
Solar Panels
| Isolate and electrically and mechanically disconnect panel from rack | 1.4057 | panel | Add. Panels are disconnected electrically and mechanically, loaded and transported to a recycling facility.
| Load Panel | 0 | panel | Included in load and haul rate
| Cut-up and load racking | 2.1612 | panel
| Pull out and load piles | 2.2862 | panel
| Load concrete footings | 1.25 | panel
| Power Conditioners | 3571.3568 | $/unit
| Inverters | 3571.3568 | $/unit
Substations
| Small substation of footprint 1000m2 | 127299.0247 | $/substation
| Medium substation of footprint 2500m2 | 260457.1655 | $/substation
| Large substation of footprint 5000m2 | 431302.7713 | $/substation
Wind Turbines
| Converters | 3571.3568 | $/unit
| Power Conditioners | 3571.3568 | $/unit
| Remove oil from gearbox | 30.1494 | $/kL
| Remove and load rotor (blades/hub) - Small turbine | 15444.8 | $/rotor
| Remove and load rotor (blades/hub) - Large turbine | 37646.4 | $/rotor
| Remove blades from hub (all three) - Small turbine | 5524.92 | $/rotor
| Remove blades from hub (all three) - Large turbine | 30804.24 | $/rotor
| Remove nacelle - Small turbine | 12097.6 | $/nacelle
| Remove nacelle - Large turbine | 38534.4 | $/nacelle
| Remove tower - Small turbine | 24195.2 | $/tower
| Remove tower - Large turbine | 57801.6 | $/tower
| Foundation demolition - Small turbine | 11.2538 | $/m3
| Foundation demolition - Large turbine | 17.6207 | $/m3
| Foundation demolition - Anchor bolts removal | 1122.1858 | $/bolt
| Collapse turbine - Small turbine | 3674.7589 | $/turbine | Demolition crew and support staff and explosives. Does not include planning and engineering nor cutting up demolished components or disposal
| Collapse turbine - Large turbine | 7349.5179 | $/turbine | Demolition crew and support staff and explosives. Does not include planning and engineering nor cutting up demolished components or disposal
| Dismantle and cut up collapsed turbine on ground - Small turbine | 9060.519 | $/turbine
| Dismantle and cut up collapsed turbine on ground - Large turbine | 22651.2976 | $/turbine

## Rates
South Australia Hydrogen and Renewable Energy Restoration Cost Estimation Tool
Return to Information | [11 empty] | Inflation -yrs escalate | 0
Rates | [11 empty] | Inflation - rate | 3%
[12 empty] | Inflation - multiplier | 1 | 2025-01-29
Item | User Rate | Rate Used | Unit | Sources / Notes | User Sources / Notes | Hide> | Range | Range % Max on Min | Minimum | Average | Maximum | Rate Selected | Value Selected | Date of Rate Selection | Source 1 | Source 2 | Source 3 | Source 4 | Source 5 | Source 6 | Source 7 | Source 8 | Source 9 | Source 10 | Source 11 | Source 12 | Source 13 | Source 14 | Source 15 | Source 16 | Source 17 | No source / allowance
Backhoe
Backhoe 420F 4WD |  | 40 | hour | Brooks Hire - DRY HIRE RATE (5.5m dig depth) |  |  | 0 | 0% | 40 | 40 | 40 | Source 4 | 40 |  |  |  |  | 40 | [13 empty] | 255
Backhoe attachments |  | 90 | hour | w/fuel and operator |  |  | 0 | No min | 0 | One / no rate | 0 | No source / allowance | 90 | [18 empty] | 90
Compactors
Compactor CP633E Sheepsfoot |  | 318 | hour | w/fuel and operator |  |  | 0 | No min | 0 | One / no rate | 0 | No source / allowance | 318 | [18 empty] | 318
Concrete Crushing
Concrete crushing plant |  | 208.33 | hour |  |  |  | 0 | No min | 0 | One / no rate | 0 | No source / allowance | 208.33 | [18 empty] | 208.33
Consultant Labour
Junior Engineer/Geologist/Scientist |  | 155 | hour | EHS Support indicative rate for projects of this nature |  |  | 0 | 0% | 155 | 155 | 155 | Source 1 | 155 |  | 155
Associate Engineer/Geologist/Scientist |  | 180 | hour | EHS Support indicative rate for projects of this nature |  |  | 0 | 0% | 180 | 180 | 180 | Source 1 | 180 |  | 180
Principal Engineer/Geologist/Scientist |  | 250 | hour | EHS Support indicative rate for projects of this nature |  |  | 0 | 0% | 250 | 250 | 250 | Source 1 | 250 |  | 250
Senior Principal Engineer/Geologist/Scientist |  | 300 | hour | EHS Support indicative rate for projects of this nature |  |  | 0 | 0% | 300 | 300 | 300 | Source 1 | 300 |  | 300
Project Manager |  | 240 | hour | EHS Support indicative rate for projects of this nature |  |  | 0 | 0% | 240 | 240 | 240 | Source 1 | 240 |  | 240
Senior Project Manager |  | 280 | hour | EHS Support indicative rate for projects of this nature |  |  | 0 | 0% | 280 | 280 | 280 | Source 1 | 280 |  | 280
Auditor/Director |  | 420 | hour | EHS Support indicative rate for projects of this nature |  |  | 0 | 0% | 420 | 420 | 420 | Source 1 | 420 |  | 420
Draftsman/Technician |  | 160 | hour | EHS Support indicative rate for projects of this nature |  |  | 0 | 0% | 160 | 160 | 160 | Source 1 | 160 |  | 160
Admin labour |  | 140 | hour | EHS Support indicative rate for projects of this nature |  |  | 0 | 0% | 140 | 140 | 140 | Source 1 | 140 |  | 140
Health and Safety Lead |  | 188.9053 | hour | EHS Support indicative rate for projects of this nature |  |  | 0 | 0% | 188.9053 | 188.9053 | 188.9053 | Source 1 | 188.9053 |  | 188.9053
Cranes and Platforms
Crane 20t |  | 260 | hour | w/fuel and operator + rigger |  |  | 0 | No min | 0 | One / no rate | 0 | No source / allowance | 260 | [18 empty] | 260
Crane 50t |  | 432 | hour | w/fuel and operator + rigger |  |  | 0 | No min | 0 | One / no rate | 0 | No source / allowance | 432 | [18 empty] | 432
Crane 120t |  | 732 | hour | w/fuel and operator + rigger |  |  | 0 | No min | 0 | One / no rate | 0 | No source / allowance | 732 | [18 empty] | 732
Crane 500t |  | 1000 | hour | w/fuel and operator + rigger |  |  | 0 | No min | 0 | One / no rate | 0 | No source / allowance | 1000 | [18 empty] | 1000
Crane 1000t |  | 1500 | hour | w/fuel and operator + rigger |  |  | 0 | No min | 0 | One / no rate | 0 | No source / allowance | 1500 | [18 empty] | 1500
Elevated Work Platform 40m |  | 42 | hour | w/fuel and operator |  |  | 0 | No min | 0 | One / no rate | 0 | No source / allowance | 42 | [18 empty] | 42
Dozers
Dozer D8R |  | 185 | hour | w/fuel and operator, Brooks Hire - DRY HIRE RATE |  |  | 0 | 0% | 185 | 185 | 185 | Source 4 | 185 |  |  |  |  | 185 | [13 empty] | 370
Excavators
Excavator 20t |  | 55 | hour | Brooks Hire - DRY HIRE RATE (20-24t) |  |  | 215 | 390.9% | 55 | 162.5 | 270 | Source 4 | 55 |  |  |  | 270 | 55
Excavator 40t |  | 90 | hour | Brooks Hire - DRY HIRE RATE (50-55t) |  |  | 210 | 233.3% | 90 | 195 | 300 | Source 4 | 90 |  |  |  | 300 | 90
Excavator 74t |  | 360 | hour | w/fuel and operator (typical Caterpillar 374F) |  |  | 0 | 0% | 456 | 456 | 456 | No source / allowance | 360 |  |  |  | 456 | [14 empty] | 360
Excavator PC 1900 |  | 774 | hour | w/fuel and operator |  |  | 0 | 0% | 774 | 774 | 774 | No source / allowance | 774 |  |  |  | 774 | [14 empty] | 774
Excavator Attachments
Excavator 20t hammer |  | 60 | hour | w/fuel and operator |  |  | 0 | 0% | 60 | 60 | 60 | No source / allowance | 60 |  |  |  | 60 | [14 empty] | 60
Excavator 40t hammer |  | 72 | hour | w/fuel and operator |  |  | 0 | 0% | 72 | 72 | 72 | No source / allowance | 72 |  |  |  | 72 | [14 empty] | 72
Excavator 74t hammer |  | 84 | hour | w/fuel and operator |  |  | 0 | 0% | 84 | 84 | 84 | No source / allowance | 84 |  |  |  | 84 | [14 empty] | 84
Excavator 20t shears |  | 60 | hour | w/fuel and operator |  |  | 0 | 0% | 60 | 60 | 60 | No source / allowance | 60 |  |  |  | 60 | [14 empty] | 60
Excavator 40t shears |  | 72 | hour | w/fuel and operator |  |  | 0 | 0% | 72 | 72 | 72 | No source / allowance | 72 |  |  |  | 72 | [14 empty] | 72
Excavator 74t shears |  | 114 | hour | w/fuel and operator |  |  | 0 | 0% | 114 | 114 | 114 | No source / allowance | 114 |  |  |  | 114 | [14 empty] | 114
Excavator 20t grapple |  | 60 | hour | w/fuel and operator |  |  | 0 | 0% | 60 | 60 | 60 | No source / allowance | 60 |  |  |  | 60 | [14 empty] | 60
Excavator 40t grapple |  | 72 | hour | w/fuel and operator |  |  | 0 | 0% | 72 | 72 | 72 | No source / allowance | 72 |  |  |  | 72 | [14 empty] | 72
Excavator 74t grapple |  | 84 | hour | w/fuel and operator |  |  | 0 | 0% | 84 | 84 | 84 | No source / allowance | 84 |  |  |  | 84 | [14 empty] | 84
Explosives
Explosives for wind turbine collapse |  | 2000 | turbine |  |  |  | 0 | No min | 0 | One / no rate | 0 | No source / allowance | 2000 | [18 empty] | 2000
Graders
Grader 12M |  | 65 | hour | Brooks Hire - DRY HIRE RATE |  |  | 187 | 287.7% | 65 | 158.5 | 252 | Source 4 | 65 |  |  |  | 252 | 65
Grader 14M |  | 70 | hour | Brooks Hire - DRY HIRE RATE |  |  | 194 | 277.1% | 70 | 167 | 264 | Source 4 | 70 |  |  |  | 264 | 70
Land Rehabilitation - Fertiliser
Fertiliser - pasture |  | 900 | tonne | + delivery |  |  | 0 | No min | 0 | One / no rate | 0 | No source / allowance | 900 | [18 empty] | 900
Fertiliser - native |  | 600 | tonne | + delivery |  |  | 0 | No min | 0 | One / no rate | 0 | No source / allowance | 600 | [18 empty] | 600
Land Rehabilitation - Growth Media
Top soil |  | 165 | tonne | + delivery |  |  | 0 | No min | 0 | One / no rate | 0 | No source / allowance | 165 | [18 empty] | 165
Land Rehabilitation - Hydro-applications
Hydroseeding - pasture seed |  | 17.65 | kilogram |  |  |  | 0 | 0% | 17.65 | 17.65 | 17.65 | Source 16 | 17.65 | [16 empty] | 17.65
Hydroseeding - native seed |  | 920 | kilogram |  |  |  | 0 | 0% | 920 | 920 | 920 | Source 16 | 920 | [16 empty] | 920
Hydromulch - BFM - pasture seed |  | 17.65 | kilogram |  |  |  | 0 | 0% | 17.65 | 17.65 | 17.65 | Source 16 | 17.65 | [16 empty] | 17.65
Hydromulch - BFM - native seed |  | 920 | kilogram |  |  |  | 0 | 0% | 920 | 920 | 920 | Source 16 | 920 | [16 empty] | 920
Hydromulch - FRM - pasture seed |  | 17.65 | kilogram |  |  |  | 0 | 0% | 17.65 | 17.65 | 17.65 | Source 16 | 17.65 | [16 empty] | 17.65
Hydromulch - FRM - native seed |  | 920 | kilogram |  |  |  | 0 | 0% | 920 | 920 | 920 | Source 16 | 920 | [16 empty] | 920
Hydromulch - BGM - pasture seed |  | 17.65 | kilogram |  |  |  | 0 | 0% | 17.65 | 17.65 | 17.65 | Source 16 | 17.65 | [16 empty] | 17.65
Hydromulch - BGM - native seed |  | 920 | kilogram |  |  |  | 0 | 0% | 920 | 920 | 920 | Source 16 | 920 | [16 empty] | 920
Land Rehabilitation - Plants and Seed
Native seed |  | 350 | kilogram |  |  |  | 0 | 0% | 660 | 660 | 660 | No source / allowance | 350 |  | 660 | [16 empty] | 350
Pasture seed |  | 150 | kilogram |  |  |  | 0 | No min | 0 | One / no rate | 0 | No source / allowance | 150 | [18 empty] | 150
Tube stock |  | 4 | item |  |  |  | 0 | 0% | 4 | 4 | 4 | Source 1 | 4 |  | 4 | [16 empty] | 5
Trees - mature |  | 40 | item |  |  |  | 0 | 0% | 40 | 40 | 40 | Source 1 | 40 |  | 40 | [16 empty] | 15
Land Rehabilitation - Soil Ameliorants
Gypsum |  | 115.5 | tonne | + delivery and GST, Pacific Fertilisers |  |  | 0 | 0% | 115.5 | 115.5 | 115.5 | Source 12 | 115.5 | [12 empty] | 115.5
Lime |  | 123 | tonne | + delivery and GST, Pacific Fertilisers |  |  | 0 | 0% | 123 | 123 | 123 | Source 12 | 123 | [12 empty] | 123
Land Rehabilitation - Water
Water |  | 1 | kilolitre |  |  |  | 0 | No min | 0 | One / no rate | 0 | No source / allowance | 1 | [18 empty] | 1
Loaders
Panhandler |  | 309 | hour | w/fuel and operator |  |  | 0 | 0% | 309 | 309 | 309 | No source / allowance | 309 |  |  |  | 309 | [14 empty] | 309
Loader 980M |  | 327 | hour | w/fuel and operator |  |  | 27.6253 | 9.228% | 299.3747 | 313.1873 | 327 | Source 3 | 327 |  |  | 299.3747 | 327 | [14 empty] | 292.5
Recycling
Scrap aluminium and alloy |  | 2.5 | kilogram | https://premier-metals.com.au/copper-scrap-prices/ |  |  | 0 | 0% | 2.5 | 2.5 | 2.5 | Source 8 | 2.5 | [8 empty] | 2.5
Scrap copper and alloy |  | 5 | kilogram | https://premier-metals.com.au/copper-scrap-prices/ |  |  | 0 | 0% | 5 | 5 | 5 | Source 8 | 5 | [8 empty] | 5
Scrap glass |  | 0 | kilogram |  |  |  | 0 | No min | 0 | One / no rate | 0 | No source / allowance | 0 | [18 empty] | 0
Scrap silver |  | 1200 | kilogram |  |  |  | 0 | 0% | 1200 | 1200 | 1200 | Source 8 | 1200 | [8 empty] | 1200
Scrap stainless steel |  | 2 | kilogram | https://premier-metals.com.au/how-much-scrap-metal-prices-australia/ |  |  | 0 | 0% | 2 | 2 | 2 | Source 8 | 2 | [8 empty] | 2
Scrap steel |  | 0.2 | kilogram | https://premier-metals.com.au/how-much-scrap-metal-prices-australia/ |  |  | 0 | 0% | 0.2 | 0.2 | 0.2 | Source 8 | 0.2 | [8 empty] | 0.2
Concrete recycle |  | 0 | kilogram |  |  |  | 0 | No min | 0 | One / no rate | 0 | No source / allowance | 0 | [18 empty] | 0
Oil recycle |  | 500 | kilolitre | PSO Scheme ($0.50/L est. re-refined base oil): https://www.dcceew.gov.au/environment/protection/used-oil-recycling/product-stewardship-oil-program |  |  | 0 | No min | 0 | One / no rate | 0 | No source / allowance | 500 | [18 empty] | 500
Small Equipment
Gas Axe |  | 10.86 | day |  |  |  | 0 | No min | 0 | One / no rate | 0 | No source / allowance | 10.86 | [18 empty] | 10.86
Wind turbine tools |  | 1000 | day |  |  |  | 0 | No min | 0 | One / no rate | 0 | No source / allowance | 1000 | [18 empty] | 1000
Trade Labour
Rigger |  | 146.2 | hour |  |  |  | 0 | No min | 0 | One / no rate | 0 | No source / allowance | 146.2 | [18 empty] | 146.2
Electrician |  | 168.69 | hour |  |  |  | 0 | No min | 0 | One / no rate | 0 | No source / allowance | 168.69 | [18 empty] | 168.69
Foreperson |  | 180 | hour |  |  |  | 0 | No min | 0 | One / no rate | 0 | No source / allowance | 180 | [18 empty] | 180
Labour (General) |  | 84.3449 | hour |  |  |  | 0 | No min | 0 | One / no rate | 0 | No source / allowance | 84.3449 | [18 empty] | 84.3449
Mechanical Fitter |  | 146.2 | hour |  |  |  | 0 | No min | 0 | One / no rate | 0 | No source / allowance | 146.2 | [18 empty] | 146.2
HDPE Welder |  | 140.57 | hour |  |  |  | 0 | No min | 0 | One / no rate | 0 | No source / allowance | 140.57 | [18 empty] | 140.57
Demolition crew |  | 500 | hour |  |  |  | 0 | No min | 0 | One / no rate | 0 | No source / allowance | 500 | [18 empty] | 500
Dogman/Rigger |  | 146.2 | hour |  |  |  | 0 | No min | 0 | One / no rate | 0 | No source / allowance | 146.2 | [18 empty] | 146.2
Construction labour |  | 116.03 | hour |  |  |  | 0 | No min | 0 | One / no rate | 0 | No source / allowance | 116.03 | [18 empty] | 116.03
Trucks
Truck Flatbed |  | 90 | hour | w/fuel and operator, Adelaide Crane Trucks - light rigid/site truck (4.5m tray) |  |  | 33.87 | 60.34% | 56.13 | 73.065 | 90 | Source 6 | 90 |  |  | 56.13 |  |  |  | 90 | [11 empty] | 150
Truck Semi-tipper |  | 60 | hour | w/fuel and operator, Brooks Hire - DRY HIRE RATE (tipper truck, 8 wheel, 14m3) |  |  | 115 | 191.7% | 60 | 117.5 | 175 | Source 4 | 60 |  |  | 175 |  | 60 | [13 empty] | 130
Truck with crane |  | 135 | hour | w/fuel and operator, Adelaide Crane Trucks - 4t rigid crane truck |  |  | 18.72 | 16.1% | 116.28 | 125.64 | 135 | Source 6 | 135 |  |  | 116.28 |  |  |  | 135
Truck 740C |  | 339 | hour | w/fuel and operator |  |  | 0 | No min | 0 | One / no rate | 0 | No source / allowance | 339 | [18 empty] | 339
Truck Vacuum Tanker |  | 187 | hour | w/fuel and operator |  |  | 0 | 0% | 150 | 150 | 150 | No source / allowance | 187 |  |  | 150 | [15 empty] | 187
Truck Water Tanker 19kL |  | 70 | hour | w/fuel and operator, Brooks Hire - DRY HIRE RATE |  |  | 189.0404 | 270.1% | 70 | 164.5202 | 259.0404 | Source 4 | 70 |  |  | 259.0404 |  | 70 | [13 empty] | 187
Pump Truck/Tanker |  | 230 | hour | w/fuel and operator |  |  | 0 | 0% | 231.54 | 231.54 | 231.54 | No source / allowance | 230 |  |  | 231.54 | [15 empty] | 230
Pump 4 inch dewater with hoses |  | 392.7 | hour | w/fuel and operator |  |  | 0 | No min | 0 | One / no rate | 0 | No source / allowance | 392.7 | [18 empty] | 392.7
Fuel tanker |  | 166 | hour | w/fuel and operator |  |  | 0 | No min | 0 | One / no rate | 0 | No source / allowance | 166 | [18 empty] | 166
Truck module transport |  | 125 | hour | w/fuel and operator, Adelaide Crane Trucks - semi tray top |  |  | 0 | 0% | 125 | 125 | 125 | Source 6 | 125 | [6 empty] | 125
Wind turbine blade transport truck |  | 324.5436 | hour | w/support vehicles |  |  | 0 | No min | 0 | One / no rate | 0 | No source / allowance | 324.5436 | [18 empty] | 324.5436
Hydro-rig |  | 300 | hour | w/fuel and operator |  |  | 0 | No min | 0 | One / no rate | 0 | No source / allowance | 300 | [18 empty] | 300
Vehicles and Equipment
Vehicle Hire |  | 134.19 | day | Mine spec vehicle (dual cab with tray) hire from Budget Adelaide city - base rate <200km/day |  |  | 0 | 0% | 134.19 | 134.19 | 134.19 | Source 13 | 134.19 | [13 empty] | 134.19
Winch for cables |  | 200 | day |  |  |  | 0 | No min | 0 | One / no rate | 0 | No source / allowance | 200 | [18 empty] | 200
Waste Disposal Gate Fees and Levies - items by mass
Disposal (gate fee) construction debris |  | 70 | tonne | Southern Recycling Centre: Gate Fees 2025 - 2026.pdf |  |  | 0 | 0% | 70 | 70 | 70 | Source 7 | 70 | [7 empty] | 70
Disposal (gate fee) steel |  | 0 | tonne | Scrap metal accepted for free |  |  | 0 | No min | 0 | 0 | 0 | Source 7 | 0 | [7 empty] | 0 | [10 empty] | 0
Disposal (gate fee) asbestos in soil |  | 275 | tonne | Cleanaway SA |  |  | 0 | 0% | 275 | 275 | 275 | Source 7 | 275 |  | 275 | [5 empty] | 275 | [10 empty] | 300
Disposal (gate fee) waste fill |  | 35 | tonne |  |  |  | 0 | 0% | 35 | 35 | 35 | Source 7 | 35 |  | 35 | [5 empty] | 35
Disposal (gate fee) intermediate waste |  | 90 | tonne |  |  |  | 0 | 0% | 90 | 90 | 90 | Source 7 | 90 |  | 90 | [5 empty] | 90
Disposal (gate fee) low level solid waste |  | 275 | tonne | Cleanaway SA |  |  | 0 | 0% | 275 | 275 | 275 | Source 7 | 275 |  | 275 | [5 empty] | 275
Disposal (gate fee) high level solid waste |  | 500 | tonne |  |  |  | 0 | 0% | 500 | 500 | 500 | Source 7 | 500 |  | 500 | [5 empty] | 500
Waste levy (metropolitan solid waste) |  | 166 | tonne | EPA South Australia FY2025-26: https://www.epa.sa.gov.au/business_and_industry/waste-levy |  |  | 0 | 0% | 166 | 166 | 166 | Source 7 | 166 | [7 empty] | 166
Waste levy (non-metropolitan solid waste) |  | 83 | tonne | EPA South Australia FY2025-26: https://www.epa.sa.gov.au/business_and_industry/waste-levy |  |  | 0 | 0% | 83 | 83 | 83 | Source 7 | 83 | [7 empty] | 83
Disposal (gate fee) - solar panel |  | 1.5 | panel |  |  |  | 0 | No min | 0 | One / no rate | 0 | No source / allowance | 1.5 | [18 empty] | 1.5
Recycling (gate fee) - solar panel |  | 27 | panel |  |  |  | 0 | No min | 0 | One / no rate | 0 | No source / allowance | 27 | [18 empty] | 27
Disposal (gate fee) - wind turbine blade |  | 250 | tonne |  |  |  | 0 | No min | 0 | One / no rate | 0 | No source / allowance | 250 | [18 empty] | 250
Recycling (gate fee) - wind turbine blade |  | 0 | blade |  |  |  | 0 | No min | 0 | One / no rate | 0 | No source / allowance | 0 | [18 empty] | 0
Storage fee - batteries |  | 100 | module |  |  |  | 0 | No min | 0 | One / no rate | 0 | No source / allowance | 100 | [18 empty] | 100
Recycling (gate fee) - batteries |  | 0 | module |  |  |  | 0 | No min | 0 | One / no rate | 0 | No source / allowance | 0 | [18 empty] | 0
Waste Disposal Gate Fees and Levies - items by volume
Disposal (gate fee) oily water |  | 230 | kL | Cleanaway SA, Waste Disposal J120, Oil/Water Mix > 10 to < 25% Solids |  |  | 0 | 0% | 230 | 230 | 230 | Source 7 | 230 | [7 empty] | 230
Disposal (gate fee) oil |  | 125 | kL | Cleanaway SA, $125.00 per service |  |  | 0 | 0% | 125 | 125 | 125 | Source 7 | 125 | [7 empty] | 125
Waste levy (liquid waste) |  | 45 | kL | EPA South Australia FY2025-26: https://www.epa.sa.gov.au/business_and_industry/waste-levy |  |  | 0 | 0% | 45 | 45 | 45 | Source 7 | 45 | [7 empty] | 45

## Productivity
South Australia Hydrogen and Renewable Energy Restoration Cost Estimation Tool
Productivity
Return to Information
Concrete Crushing
Concrete crushing rate to 75 mm | 100 | t/h
Concrete crushing rate to 50 mm | 66.6667 | t/h
Concrete crushing rate to 30 mm | 50 | t/h
Dozer Grade (LCM/h) vs. Grading Distance
Number of dozers | 1 | 1 | 1 | 1 | 1 | 1 | 1 | 2 | 2 | 3 | 3 | 3 | 4
Dozing distance (m) | 20 | 50 | 75 | 100 | 125 | 150 | 200 | 250 | 300 | 350 | 400 | 450 | 500
Dozer D6R | 430 | 195.7505 | 150.3084 | 104.8664 | Too small | Too small | Too small | Too small | Too small | Too small | Too small | Too small | Too small
Dozer D7R | 582.5908 | 349.5545 | 262.1659 | 174.7773 | Too small | Too small | Too small | Too small | Too small | Too small | Too small | Too small | Too small
Dozer D8R | 815.6272 | 442.769 | 317.512 | 192.255 | 130.5003 | 97.0985 | 69.9109 | Too small | Too small | Too small | Too small | Too small | Too small
Dozer D9R | 1165.1817 | 652.5017 | 483.5504 | 314.5991 | 223.7149 | 194.1969 | 139.8218 | 298.8691 | 201.3434 | 190.1576 | 178.9719 | 167.7862 | Too small
Dozer D10T | 1631.2543 | 885.5381 | 661.2406 | 436.9431 | 372.8581 | 318.483 | 244.6882 | 415.096 | 393.2488 | 371.4017 | 349.5545 | 327.7073 | 354.2152
Dozer D11T | 2796.436 | 1398.218 | 1048.6635 | 699.109 | 559.2872 | 466.0727 | 349.5545 | 664.1536 | 629.1981 | 594.2427 | 559.2872 | 524.3318 | 531.3228
Dozer Type | ≤ 20m push | > 20m to ≤ 50m push | > 50m to ≤ 75m push | > 75m to ≤ 100m push | > 100m to ≤ 125m push | > 125m to ≤ 150m push | > 150m to ≤ 200m push | > 200m to ≤ 250m push | > 250m to ≤ 300m push | > 300m to ≤ 350m push | > 350m to ≤ 400m push | > 400m to ≤ 450m push | > 450m to ≤ 500m push | > 500m push
Dozer D6R | 430 | 312.8753 | 173.0295 | 127.5874 | 104.8664 | Too small | Too small | Too small | Too small | Too small | Too small | Too small | Too small | Too small
Dozer D7R | 582.5908 | 466.0727 | 305.8602 | 218.4716 | 174.7773 | Too small | Too small | Too small | Too small | Too small | Too small | Too small | Too small | Too small
Dozer D8R | 815.6272 | 629.1981 | 380.1405 | 254.8835 | 161.3777 | 113.7994 | 83.5047 | 69.9109 | Too small | Too small | Too small | Too small | Too small | Too small
Dozer D9R | 1165.1817 | 908.8417 | 568.0261 | 399.0747 | 269.157 | 208.9559 | 167.0094 | 219.3454 | 250.1062 | 195.7505 | 184.5648 | 173.379 | 167.7862 | Too small
Dozer D10T | 1631.2543 | 1258.3962 | 773.3893 | 549.0919 | 404.9006 | 345.6706 | 281.5856 | 329.8921 | 404.1724 | 382.3252 | 360.4781 | 338.6309 | 340.9613 | 354.2152
Dozer D11T | 2796.436 | 2097.327 | 1223.4408 | 873.8863 | 629.1981 | 512.6799 | 407.8136 | 506.854 | 646.6758 | 611.7204 | 576.7649 | 541.8095 | 527.8273 | 531.3228
Dozer Rip Productivity
Item | Dozer D8R
Speed | 1.6093 | km/h
Run width | 3.2492 | m
Run Length | 3.2492 | m
Run area | 10.5571 | m2
Rip depth (multi shank) | 0.8 | m
Rip volume | 8.4457 | m3
Number of runs required | 947.2305 | #/ha
Time | 1.9125 | h/ha
Electrical Cable
Solar farm DC stringer cable | 0.2 | km/h | 4 | person crew at |  | 50 | m/h each. All above ground
Solar farm DC feeder cable - above ground | 0.45 | km/h | 1 crew
Solar farm DC feeder cable - below ground | 0.1 | km/h | 1 crew
Solar farm AC cable - above ground | 0.45 | km/h | 1 crew
Solar farm AC cable - below ground | 0.1 | km/h | 1 crew
Wind farm fibre/control cable | 2 | km/h | 1 crew
Wind farm MV AC collection system | 0.2 | km/h | 1 crew
Wind farm LV cable | 0.1 | km/h | 1 crew
Excavators
Excavator Cut Pipe | 500 | m/h
Excavator Cut Cladding | 144 | m2/h
Excavator Cut Steel Plate | 60 | m2/h
Excavator Cut Aluminium Plate | 180 | m2/h
Excavator strip Insulation | 687 | m2/h
Steel reinforcing cut rate excavator | 1 | t/h
Steel cable cut rate excavator | 500 | m/h
Excavator concrete break and remove | 50 | m3/h | Cat page 8-12, H160 reinforced concrete 229 to 650 m3 per 8 hour shift
Grader Trim Productivity
Item | Grader 12M | Grader 14M
Speed (2nd Gear) | 5 | 5 | km/h
Effective blade width (30 degrees) | 3.17 | 3.17 | m
Overlap width | 0.6 | 0.6 | m
Efficiency | 85% | 85% | %
Production | 10922.5 | 10922.5 | m2/h
Production | 1.0922 | 1.0922 | ha/h
Grader Rip Productivity
Item | Grader 12M | Grader 14M
Speed (1st Gear) | 4.1 | 4.1 | km/h
Run width | 2.31 | 2.595 | m
Run Length | 100 | 100 | m
Rip depth (multi shank) | 0.267 | 0.404 | m
Rip volume | 61.677 | 104.838 | m3
Number of runs required | 43.29 | 38.5356 | #/ha
Time | 1.0559 | 0.93989 | h/ha
Hydroseeding/Mulching
Hydroseeding | 7.5 | ha/day | 0.75 | ha/hour
Hydromulching BFM | 1.5 | ha/day | 0.15 | ha/hour
Hydromulching FRM | 0.95 | ha/day | 0.095 | ha/hour
Hydromulching BGM | 0.75 | ha/day | 0.075 | ha/hour
Trucks
Truck haul speed loaded | 80 | km/h
Truck haul speed unloaded | 90 | km/h
Truck travel speed on-site - loaded | 40 | km/h
Truck travel speed on-site - unloaded | 50 | km/h
Semi-tipper maximum volume | 50 | m3 | https://www.freighter.com.au/trailers/lusty-ems-chassis-tipper/
Semi-tipper maximum mass | 24 | t
Semi-tipper maximum volume - concrete | 10 | m3 | Mass is limiting factor for concrete
Solar panels per truck | 780 | panel
Blades/hubs per truck | 1 | rotor
Nacelles per truck | 2 | nacelle
Towers per truck | 1 | tower
Drums per truck | 7 | drum | Estimate assuming drum diameter 1m, width 0.7m, max weight 350kg (350kg x 7 = max load of truck flatbed 2.4t)

## Assumptions
South Australia Hydrogen and Renewable Energy Restoration Cost Estimation Tool
Assumptions
Return to Information
| Description | Default | User | Used | Unit | Sources / Notes | User Sources / Notes
Airstrips
Earthen | #REF! | 30 |  | 30 | m
Gravel / rock |  | 30 |  | 30 | m
Bitumen |  | 30 |  | 30 | m
Earthen | Earthern airstrip cover thickness | 0 |  | 0 | m
Gravel / rock | Gravel / rock airstrip cover thickness | 0.3 |  | 0.3 | m
Bitumen | Bitumen airstrip cover thickness | 0.5 |  | 0.5 | m
Conversion
| Minutes in hour | 60 |  | 60 | min/h
| Kilograms in tonnes | 1000 |  | 1000 | kg/t
| Metres in kilometres | 1000 |  | 1000 | m/km
| Square metres in hectare | 10000 |  | 10000 | sq.m/ha
| Litres in kilolitres | 1000 |  | 1000 | L/kL
| Kilolitres in megalitres | 1000 |  | 1000 | kL/ML
| Millimetres in metres | 1000 |  | 1000 | mm/m
| Metres per min in kilometres per hour | 17 |  | 17 | m/min
Electrical Cable
| DC Cables - string - length | 2.5 |  | 2.5 | km/MW | Reference value only, user enters actual length or uses this value for default calculation
| DC Cables - feeder - length | 0.5 |  | 0.5 | km/MW | Reference value only, user enters actual length or uses this value for default calculation
| AC Cables - length | 0.2 |  | 0.2 | km/MW | Reference value only, user enters actual length or uses this value for default calculation
| Fibre/Control Cable - length | 1 |  | 1 | km/MW | Reference value only, user enters actual length or uses this value for default calculation
| MV AC Cables - length | 1.5 |  | 1.5 | km/MW | Reference value only, user enters actual length or uses this value for default calculation
| LV Cables - length | 1.5 |  | 1.5 | km/MW | Reference value only, user enters actual length or uses this value for default calculation
| DC Cables - string - specific weight - 4mm2 | 0.061 |  | 0.061 | t/km | Assumes all copper
| DC Cables - string - specific weight - 6mm2 | 0.07 |  | 0.07 | t/km | Assumes all copper
0.7 | DC Cables - feeder - specific weight - single core 16mm2 | 0.137 |  | 0.137 | t/km | Assumes all copper (est. km/drum values for drum diameter 1m, width 0.7m, max 350kg)
0.65 | DC Cables - feeder - specific weight - single core 25mm2 | 0.214 |  | 0.214 | t/km | Assumes all copper
0.36 | DC Cables - feeder - specific weight - single core 35mm2 | 0.297 |  | 0.297 | t/km | Assumes all copper
0.29 | DC Cables - feeder - specific weight - single core 50mm2 | 0.409 |  | 0.409 | t/km | Assumes all copper
0.22 | DC Cables - feeder - specific weight - single core 70mm2 | 0.59 |  | 0.59 | t/km | Assumes all copper
0.41 | DC Cables - feeder - specific weight - 4 core 16mm2 | 1.363 |  | 1.363 | t/km | Assumes all copper
0.26 | DC Cables - feeder - specific weight - 4 core 25mm2 | 1.927 |  | 1.927 | t/km | Assumes all copper
0.19 | DC Cables - feeder - specific weight - 4 core 35mm2 | 2.433 |  | 2.433 | t/km | Assumes all copper
0.35 | AC Cables - low voltage - specific weight | 0.5 |  | 0.5 | t/km | Assumes all copper
0.17 | AC Cables - medium voltage - specific weight | 4 |  | 4 | t/km | Assumes all copper
13 | Fibre/Control Cable - 0.75mm2 | 0.011 |  | 0.011 | t/km | Assumes copper conductors with polymer insulation
7.45 | Fibre/Control Cable - 1.5mm2 | 0.022 |  | 0.022 | t/km | Assumes copper conductors with polymer insulation
4.46 | Fibre/Control Cable - 2.5mm2 | 0.036 |  | 0.036 | t/km | Assumes copper conductors with polymer insulation
2.8 | Fibre/Control Cable - 4mm2 | 0.058 |  | 0.058 | t/km | Assumes copper conductors with polymer insulation
1.86 | Fibre/Control Cable - 6mm2 | 0.087 |  | 0.087 | t/km | Assumes copper conductors with polymer insulation
0.2 | MV AC Cables - 3 core 95mm2 | 2.5 |  | 2.5 | t/km | Assumes all aluminium
0.1 | MV AC Cables - 3 core 150mm2 | 3.5 |  | 3.5 | t/km | Assumes all aluminium
1.67 | LV Cables - single core 16mm2 | 0.1 |  | 0.1 | t/km
1 | LV Cables - 3 core 25mm2 | 0.2 |  | 0.2 | t/km
0.29 | LV Cables - 3 core 120mm2 | 0.4 |  | 0.4 | t/km
0.19 | LV Cables - 3 core 185mm2 | 0.5 |  | 0.5 | t/km
0.15 | LV Cables - 3 core 240mm2 | 0.6 |  | 0.6 | t/km
Green Hydrogen
| Water requirement | 15 |  | 15 | L/kgH2
| Reverse osmosis units | 0.25 |  | 0.25 | ML/day
| Hydrogen compressors - capacity per compressor | 30 |  | 30 | MW
Land Rehabilitation - thicknesses and application rates
| Top soil | 0.15 |  | 0.15 | m
Land Rehabilitation - Soil Ameliorants
| Gypsum | 2.5 |  | 2.5 | t/ha
| Lime | 2 |  | 2 | t/ha
Land Rehabilitation - Fertiliser
| Fertiliser - pasture | 0.3 |  | 0.3 | t/ha
| Fertiliser - native | 0.1 |  | 0.1 | t/ha
Land Rehabilitation - Plants and Seed
| Native seed | 7 |  | 7 | kg/ha
| Pasture seed | 7 |  | 7 | kg/ha
| Tube stock | 150 |  | 150 | plants/ha
| Trees - mature | 75 |  | 75 | trees/ha
Land Rehabilitation - Hydro-applications
| Hydroseeding - pasture seed | 42.5 |  | 42.5 | kg/ha | Hydromulching contractor (RCE Mining Calculator)
| Hydroseeding - native seed | 12.5 |  | 12.5 | kg/ha | Hydromulching contractor (RCE Mining Calculator)
| Hydromulch - BFM - pasture seed | 42.5 |  | 42.5 | kg/ha | Hydromulching contractor (RCE Mining Calculator)
| Hydromulch - BFM - native seed | 12.5 |  | 12.5 | kg/ha | Hydromulching contractor (RCE Mining Calculator)
| Hydromulch - FRM - pasture seed | 42.5 |  | 42.5 | kg/ha | Hydromulching contractor (RCE Mining Calculator)
| Hydromulch - FRM - native seed | 12.5 |  | 12.5 | kg/ha | Hydromulching contractor (RCE Mining Calculator)
| Hydromulch - BGM - pasture seed | 42.5 |  | 42.5 | kg/ha | Hydromulching contractor (RCE Mining Calculator)
| Hydromulch - BGM - native seed | 12.5 |  | 12.5 | kg/ha | Hydromulching contractor (RCE Mining Calculator)
Laydown
Earthen | Earthern laydown cover thickness | 0 |  | 0 | m
Gravel / rock | Gravel / rock laydown cover thickness | 0.3 |  | 0.3 | m
Bitumen | Bitumen laydown cover thickness | 0.5 |  | 0.5 | m
Liquid Treatment and Pumping
| Tanker capacity | 18 |  | 18 | kL | RCE Mining Calculator NSW
| Truck capacity (water load) | 20 |  | 20 | kL | RCE Mining Calculator NSW
| Tanker liquids pump flowrate - oil | 9 |  | 9 | kL | RCE Mining Calculator NSW
| Tanker liquids pump flowrate - water | 10 |  | 10 | kL/h | RCE Mining Calculator NSW
Material Properties
| Concrete density | 2.4 |  | 2.4 | t/m3
| Concrete default thickness | 0.2 |  | 0.2 | m
| Concrete truck packing factor | 2 |  | 2
| Steel density | 8 |  | 8 | t/m3 | https://www.engineeringtoolbox.com/metal-alloys-densities-d_50.html (20 to 30% swell)
| Steel roof specific mass | 5.4 |  | 5.4 | kg/m2
| Specific mass of structural steel - columns | 9.2 |  | 9.2 | kg/m
| Specific mass of structural steel - cross beams | 4.5 |  | 4.5 | kg/m
| Specific mass of 50 mm steel pipe | 5.4 |  | 5.4 | kg/m
Project Costs
| Project management | 10% |  | 10%
| Ongoing monitoring | 5% |  | 5%
| Contingency | 10% |  | 10%
Soil and Solids Properties
| Sludge density | 1.6 |  | 1.6 | t/m3 | RCE Mining Calculator NSW
| Rock cover density | 2.8 |  | 2.8 | t/m3 | RCE Mining Calculator NSW
| Soil density | 1.5 |  | 1.5 | t/m3
Solar Plants
| Mass of frame | 0.03 |  | 0.03 | t/panel
Storage - One-way Travel Distances (assumptions for default rates)
| Storage - general | 50 to 60 km |  | 50 to 60 km | km
Surface
| Concrete surface cover - Building | 150 |  | 150 | mm
| Concrete surface cover - Parking | 250 |  | 250 | mm
| Concrete footing - Module | 200 |  | 200 | mm
| Concrete slab thickness - Transformer | 250 |  | 250 | mm | RCE Mining Calculator NSW
| Asphalt surface cover | 150 |  | 150 | mm | RCE Mining Calculator NSW
| Gravel surface cover | 150 |  | 150 | mm | RCE Mining Calculator NSW
Tank Details
| Geomembrane specific mass | 0.00075 |  | 0.00075 | t/m2
| Liner specific mass | 0.0021 |  | 0.0021 | t/m2
| Silo steel thickness | 4 |  | 4 | mm
| Silo concrete pad thickness | 250 |  | 250 | mm
| Rail loading bin steel thickness | 4 |  | 4 | mm | Thickening tanks
| Thickening tanks steel thickness | 4 |  | 4 | mm
| Concrete rail loading bin thickness | 12 |  | 12 | mm
| Buried tank steel thickness | 4 |  | 4 | mm
| Excavator Cut Liner | 5000 |  | 5000 | m2/h
| Excavator Liner Rolling | 150 |  | 150 | m2/h
| Panel tank Mass of reinforcing cable (12.7 mm) | 0.63 |  | 0.63 | kg/m
| Panel tank Mass of capture cable (15.2 mm) | 0.98 |  | 0.98 | kg/m
Tracks and Roads
| #REF! | 3 |  | 3 | m
|  | 6 |  | 6 | m
|  | 3 |  | 3 | m
|  | 6 |  | 6 | m
|  | 3 |  | 3 | m
|  | 6 |  | 6 | m
Earthen | Earthern track / road cover thickness | 0 |  | 0 | m
Gravel / rock | Gravel / rock track / road cover thickness | 0.15 |  | 0.15 | m
Bitumen | Bitumen track / road cover thickness | 0.25 |  | 0.25 | m
Waste - One-way Travel Distances (assumptions for default rates)
| Concrete disposal | 30 to 35 km |  | 30 to 35 km | km | Includes concrete, rubble, liners. Used in the calculation of default rates for building slabs etc.
| Liquid waste disposal | 30 to 35 km |  | 30 to 35 km | km
| Scrapyard | 30 to 35 km |  | 30 to 35 km | km
| Steel and electrical disposal | 50 to 60 km |  | 50 to 60 km | km | General assumption
Wind Turbines
| Number of blades on a truck | 0.25 |  | 0.25 | blade
| Section length for towers | 1.25 |  | 1.25 | m
| Foundation thickness to demolish | 2.25 |  | 2.25 | m
| Number of steel bolts per m2 (foundation) - coefficient 1 | 3.25 |  | 3.25
| Number of steel bolts per m2 (foundation) - coefficient 2 | 4.25 |  | 4.25
| Bolt mass | 5.25 |  | 5.25 | kg
| Bolt removal time | 6.25 |  | 6.25 | h
| Section length (blades and tower) for collapse method | 7.25 |  | 7.25 | m
| Section per truck for collapse method | 8.25 |  | 8.25
Working day
| Average working day | 11.25 |  | 11.25 | h

## Panels
South Australia Hydrogen and Renewable Energy Restoration Cost Estimation Tool
Return to Information
Panels
|  | Mass | Glass | Aluminium | Copper | Silver | Other (non-recylable) | Panel technology | Length | Width | Area
| Select make and model | kg | % mass | % mass | % mass | % mass | % mass |  | m | m | sq.m
1 | Panel example 1 | 30 | 70% | 20% | 0.8% | 0% | 9.2% |  | 2 | 1 | 2
| Panel example 2 | 28 | 72% | 8% | 1% | 1% | 18% |  | 1.8 | 1 | 1.8
| User Entered 1 | [5 empty] | 100% |  |  |  | 0
| User Entered 2 | [5 empty] | 100% |  |  |  | 0
| User Entered 3 | [5 empty] | 100% |  |  |  | 0
1 | Basore, Paul, “Solar Photovoltaics Supply Chain in the United States”, at PV Cell Tech conference Oct. 2023

## Turbines
| South Australia Hydrogen and Renewable Energy Restoration Cost Estimation Tool | [10 empty] | Indicates value is not confirmed. User entered values must have all entries.
Return to Information
| Turbines | Unit | Select make and model | Vestas V27‑225kW (T33.5m) | Vestas V39‑500kW (T40.5m) | Vestas V39‑500kW (T53m) | Vestas V42‑500kW (T40.5m) | Vestas V42‑500kW (T53m) | Windy Hill, Atherton (0.5MW) | Vestas V42‑600kW (T40.5m) | Vestas V42‑600kW (T53m) | Vestas V44‑600kW (T40.5m) | Vestas V44‑600kW (T53m) | Vestas V44‑600kW (T63m) | Enercon E44/600 (T50m) | Enercon E44/600 (T78m) | Vestas V47‑660kW (T40m) | Vestas V47‑660kW (T45m) | Vestas V47‑660kW (T50m) | Vestas V47‑660kW (T55m) | Vestas V112‑3.3MW (T84m) | Vestas V112‑3.3MW (T94m) | Vestas V112‑3.3MW (T119m) | Vestas V117-3.45MW (T80m) | Vestas V117-3.45MW (T91.5m) | Vestas V117-3.45MW (T116.5m) | Vestas V136-3.6 MW (T82m) | Vestas V136-3.6 MW (T112m) | Vestas V136-3.6 MW (T142m) | Vestas V136-3.6 MW (T166m) | GE 3.6-137 (T110m) | GE 3.6-137 (T131.4m) | GE 3.6-137 (T149m) | GE 3.6-137 (T164.5m) | GE 3.8-130 (T85m) | GE 3.8-130 (T110m) | GE 3.8-130 (T131.4m) | GE 3.8-130 (T164.5m) | Vestas V150-4.2MW (T105m) | Vestas V150-4.2MW (T123m) | Vestas V150-4.2MW (T145m) | Vestas V150-4.2MW (T155m) | Vestas V150-4.2MW (T166m) | Vestas V162-6.2MW (T119m) | Vestas V162-6.2MW (T125m) | Vestas V162-6.2MW (T149m) | Vestas V162-6.2MW (T166m) | Vestas V162-6.2MW (T169m) | Goldwind 4.5 MW (T110m) | Vestas V162-5.6MW (T119m) | Vestas V162-5.6MW (T125m) | Vestas V162-5.6MW (T149m) | Vestas V162-5.6MW (T166m) | Nordex Delta 4000-N163 (T118m) | Nordex Delta 4000-N163 (T164m) | Windy Hill, Atheron 8MW | User Entered 1 | User Entered 2 | User Entered 3 | User Entered 4 | User Entered 5 | User Entered 6 | User Entered 7 | User Entered 8
| Capacity | MW |  | 0.225 | 0.5 | 0.5 | 0.5 | 0.5 | 0.5 | 0.6 | 0.6 | 0.6 | 0.6 | 0.6 | 0.9 | 0.9 | 0.66 | 0.66 | 0.66 | 0.66 | 3.3 | 3.3 | 3.3 | 3.45 | 3.45 | 3.45 | 3.6 | 3.6 | 3.6 | 3.6 | 3.6 | 3.6 | 3.6 | 3.6 | 3.8 | 3.8 | 3.8 | 3.8 | 4.2 | 4.2 | 4.2 | 4.2 | 4.2 | 6.2 | 6.2 | 6.2 | 6.2 | 6.2 | 4.5 | 5.6 | 5.6 | 5.6 | 5.6 | 5.7 | 5.7 | 8
| Mass - total | t |  | 22.8 | 60 | 85 | 100 | 67 | 80 | 90 | 67 | 70 | 80 | 87 | 128.2 | 130.2 | 94 | 94 | 94 | 94 | 300 | 350 | 400 | 436 | 486 | 536 | 546 | 556 | 566 | 576 | 586 | 596 | 606 | 616 | 626 | 636 | 646 | 656 | 682 | 692 | 702 | 712 | 722 | 730 | 740 | 750 | 760 | 770 | 732 | 742 | 752 | 762 | 772 | 782 | 792 | 1000
Recyclable Components
| Steel and Iron | % mass | 86.1% | 86.1% | 86.1% | 86.1% | 86.1% | 86.1% | 86.1% | 86.1% | 86.1% | 86.1% | 86.1% | 86.1% | 86.1% | 86.1% | 86.1% | 86.1% | 86.1% | 86.1% | 86.1% | 86.1% | 86.1% | 86.1% | 86.1% | 86.1% | 86.1% | 86.1% | 86.1% | 86.1% | 86.1% | 86.1% | 86.1% | 86.1% | 86.1% | 86.1% | 86.1% | 86.1% | 89% | 89% | 89% | 89% | 89% | 89% | 89% | 89% | 89% | 89% | 89% | 89% | 89% | 89% | 89% | 89% | 89% | 89%
| Copper and Alloys | % mass | 0.7% | 0.7% | 0.7% | 0.7% | 0.7% | 0.7% | 0.7% | 0.7% | 0.7% | 0.7% | 0.7% | 0.7% | 0.7% | 0.7% | 0.7% | 0.7% | 0.7% | 0.7% | 0.7% | 0.7% | 0.7% | 0.7% | 0.7% | 0.7% | 0.7% | 0.7% | 0.7% | 0.7% | 0.7% | 0.7% | 0.7% | 0.7% | 0.7% | 0.7% | 0.7% | 0.7% | 0.5% | 0.5% | 0.5% | 0.5% | 0.5% | 0.5% | 0.5% | 0.5% | 0.5% | 0.5% | 0.5% | 0.5% | 0.5% | 0.5% | 0.5% | 0.5% | 0.5% | 0.5%
| Aluminium and Alloys | % mass | 1.3% | 1.3% | 1.3% | 1.3% | 1.3% | 1.3% | 1.3% | 1.3% | 1.3% | 1.3% | 1.3% | 1.3% | 1.3% | 1.3% | 1.3% | 1.3% | 1.3% | 1.3% | 1.3% | 1.3% | 1.3% | 1.3% | 1.3% | 1.3% | 1.3% | 1.3% | 1.3% | 1.3% | 1.3% | 1.3% | 1.3% | 1.3% | 1.3% | 1.3% | 1.3% | 1.3% | 1.1% | 1.1% | 1.1% | 1.1% | 1.1% | 1.1% | 1.1% | 1.1% | 1.1% | 1.1% | 1.1% | 1.1% | 1.1% | 1.1% | 1.1% | 1.1% | 1.1% | 1.1%
| Electronics/Electrics | % mass | 7.3% | 7.3% | 7.3% | 7.3% | 7.3% | 7.3% | 7.3% | 7.3% | 7.3% | 7.3% | 7.3% | 7.3% | 7.3% | 7.3% | 7.3% | 7.3% | 7.3% | 7.3% | 7.3% | 7.3% | 7.3% | 7.3% | 7.3% | 7.3% | 7.3% | 7.3% | 7.3% | 7.3% | 7.3% | 7.3% | 7.3% | 7.3% | 7.3% | 7.3% | 7.3% | 7.3% | 0.6% | 0.6% | 0.6% | 0.6% | 0.6% | 0.6% | 0.6% | 0.6% | 0.6% | 0.6% | 0.6% | 0.6% | 0.6% | 0.6% | 0.6% | 0.6% | 0.6% | 0.6%
Non-recyclable Components
| Lubricants and Fluids | % mass | 0.8% | 0.8% | 0.8% | 0.8% | 0.8% | 0.8% | 0.8% | 0.8% | 0.8% | 0.8% | 0.8% | 0.8% | 0.8% | 0.8% | 0.8% | 0.8% | 0.8% | 0.8% | 0.8% | 0.8% | 0.8% | 0.8% | 0.8% | 0.8% | 0.8% | 0.8% | 0.8% | 0.8% | 0.8% | 0.8% | 0.8% | 0.8% | 0.8% | 0.8% | 0.8% | 0.8% | 0.2% | 0.2% | 0.2% | 0.2% | 0.2% | 0.8% | 0.8% | 0.8% | 0.8% | 0.8% | 0.8% | 0.8% | 0.8% | 0.8% | 0.8% | 0.8% | 0.8% | 0.8%
| Glass/Carbon Composites | % mass | 3.5% | 3.5% | 3.5% | 3.5% | 3.5% | 3.5% | 3.5% | 3.5% | 3.5% | 3.5% | 3.5% | 3.5% | 3.5% | 3.5% | 3.5% | 3.5% | 3.5% | 3.5% | 3.5% | 3.5% | 3.5% | 3.5% | 3.5% | 3.5% | 3.5% | 3.5% | 3.5% | 3.5% | 3.5% | 3.5% | 3.5% | 3.5% | 3.5% | 3.5% | 3.5% | 3.5% | 5.7% | 5.7% | 5.7% | 5.7% | 5.7% | 3.5% | 3.5% | 3.5% | 3.5% | 3.5% | 3.5% | 3.5% | 3.5% | 3.5% | 3.5% | 3.5% | 3.5% | 3.5%
| Polymer Materials | % mass | 2.7% | 2.7% | 2.7% | 2.7% | 2.7% | 2.7% | 2.7% | 2.7% | 2.7% | 2.7% | 2.7% | 2.7% | 2.7% | 2.7% | 2.7% | 2.7% | 2.7% | 2.7% | 2.7% | 2.7% | 2.7% | 2.7% | 2.7% | 2.7% | 2.7% | 2.7% | 2.7% | 2.7% | 2.7% | 2.7% | 2.7% | 2.7% | 2.7% | 2.7% | 2.7% | 2.7% | 2.7% | 2.7% | 2.7% | 2.7% | 2.7% | 2.7% | 2.7% | 2.7% | 2.7% | 2.7% | 2.7% | 2.7% | 2.7% | 2.7% | 2.7% | 2.7% | 2.7% | 2.7%
Rotor
| Diameter | m |  | 27 | 39 | 39 | 42 | 42 | 44 | 42 | 42 |  |  |  | 43.7 | 43.7 | 47 | 47 | 47 | 47 | 112 | 112 | 112 | 117 | 117 | 117 | 136 | 136 | 136 | 136 | 137 | 137 | 137 | 137 | 130 | 130 | 130 | 130 | 150 | 150 | 150 | 150 | 150 | 162 | 162 | 162 | 162 | 162 | 155 | 162 | 162 | 162 | 162 | 163 | 163 | 182
| Length (blades) | m | [6 empty] | 22 | [5 empty] | 20.8 | [5 empty] | 54.6 | 54.6 | 54.6 | 57.2 |  |  | 66.7 | [7 empty] | 63.7 |  |  |  | 73.7 | [16 empty] | 91
| Max. Chord (blades) | m | [18 empty] | 4 | 4 | 4 | 4 |  |  | 4.1 |  |  |  | 4 | [7 empty] | 4.2
| Height (hub) | m | [18 empty] | 3.9 | 3.9 | 3.9 | 3.8 |  |  | 3.8 | [11 empty] | 3.5
| Width (hub) | m | [21 empty] | 3.8 |  |  | 3.8 | [11 empty] | 3.7
| Length (hub) | m | [21 empty] | 5.5 |  |  | 5.5 | [11 empty] | 5.5
| Diameter (hub) | m | [18 empty] | 3.2 | 3.2 | 3.2
| Mass of all blades | t |  |  | 3.3 | 3.3 | 3.6 | 3.6 |  | 3.6 | 3.6 | 4.5 | 4.5 | 4.5 | 8.7 | 8.7 |  |  |  |  | 29.5 | 29.5 | 29.5 | 20 | 20 | 20 | 22 | 22 | 22 | 22 | 22 | 22 | 22 | 22 | 24 | 24 | 24 | 24 | 50 | 50 | 50 | 50 | 50 | [5 empty] | 55 | 55 | 55 | 55 | 55 | 55 | 55
| Mass of rotor (blades + hub) | t |  | 2.9 |  |  | 8.4 | 8.4 |  | 8.4 | 8.4 | 8.4 | 8.4 | 8.4 |  |  | 7.2 | 7.2 | 7.2 | 7.2
Tower
| Height (i.e., hub heights) | m |  | 33.5 | 40.5 | 53 | 40.5 | 53 | 35 | 40.5 | 53 | 40.5 | 53 | 63 | 50 | 78 | 40 | 45 | 50 | 55 | 84 | 94 | 119 | 80 | 91.5 | 116.5 | 82 | 112 | 142 | 166 | 110 | 131.4 | 149 | 164.5 | 85 | 110 | 131.4 | 164.5 | 105 | 123 | 145 | 155 | 166 | 119 | 125 | 149 | 166 | 169 | 110 | 119 | 125 | 149 | 166 | 118 | 164 | 166
| Diameter - bottom | m | [14 empty] | 3 | 3 | 3.3 | 3.3 | 4.2 | 4.2 | 4.45
| Diameter - top | m | [14 empty] | 2 | 2 | 2 | 2 | 2
| Mass | t |  | 12 | 20 | 58 | 45 | 41 | 45 | 45 | 41 | 45 | 45 | 58 | 50 | 55 | 28.9 | 33 | 38 | 50.7 | 70 | 72 | 74 | 80 | 83 | 86 | 90 | 93 | 96 | 99 | 93 | 96 | 99 | 102 | 95 | 98 | 101 | 104 | 110 | 115 | 120 | 125 | 130 | 150 | 150 | 150 | 150 | 150 | 112 | 130 | 135 | 140 | 145 | 120 | 140 | 130
Nacelle
| Height | m | [18 empty] | 3.9 |  |  | 6.9 |  |  | 6.9 | [11 empty] | 8.4
| Width | m | [18 empty] | 3.9 |  |  | 4.2 |  |  | 4.2 | [11 empty] | 3.98
| Length | m | [18 empty] | 14 |  |  | 12.8 |  |  | 12.8 | [11 empty] | 12.96
| Mass | t |  | 7.9 | 18 | 18 | 17.3 | 17.3 |  | 17.3 | 17.3 | 19.8 | 19.8 | 19.8 | 20.5 | 20.5 | 20.4 | 20.4 | 20.4 | 20.4 | 70 | 70 | 70 | 70 | 70 | 70 | 75 | 75 | 75 | 75 | 75 | 75 | 75 | 75 | 80 | 80 | 80 | 80 | 90 | 90 | 90 | 90 | 90 | [5 empty] | 85 | 90 | 90 | 90 | 90 | 90 | 90
Gearbox
| Oil volume | kL |  | 0.1 | 0.2 | 0.3 | 0.4 | 0.5 | 0.1 | 0.2 | 0.3 | 0.4 | 0.4 | 0.4 | 0.05 | 0.05 | 0.3 | 0.4 | 0.4 | 0.4 | 0.6 | 0.6 | 0.6 | 0.7 | 0.7 | 0.7 | 0.8 | 0.8 | 0.8 | 0.8 | 0.8 | 0.8 | 0.8 | 0.8 | 0.9 | 0.9 | 0.9 | 0.9 | 1 | 1 | 1 | 1 | 1 | 1 | 1 | 1 | 1 | 1.1 | 1.1 | 1.5 | 1.5 | 1.5 | 1.5 | 1.5 | 1.5
Foundation
| Diameter | m |  | 3 | 3 | 3 | 4 | 5 | 3 | 3 | 4 | 5 | 5 | 6 | 10 | 10 | 3 | 3 | 3 | 3 | 15 | 15 | 15 | 15 | 15 | 15 | 17 | 17 | 17 | 17 | 17 | 17 | 17 | 17 | 18 | 18 | 18 | 18 | 20 | 20 | 20 | 20 | 20 | 22 | 22 | 22 | 22 | 22 | 22 | 25 | 25 | 25 | 25 | 25 | 25 | 28
| Area | m2 | 0 | 7.0686 | 7.0686 | 7.0686 | 12.5664 | 19.635 | 7.0686 | 7.0686 | 12.5664 | 19.635 | 19.635 | 28.2743 | 78.5398 | 78.5398 | 7.0686 | 7.0686 | 7.0686 | 7.0686 | 176.7146 | 176.7146 | 176.7146 | 176.7146 | 176.7146 | 176.7146 | 226.9801 | 226.9801 | 226.9801 | 226.9801 | 226.9801 | 226.9801 | 226.9801 | 226.9801 | 254.469 | 254.469 | 254.469 | 254.469 | 314.1593 | 314.1593 | 314.1593 | 314.1593 | 314.1593 | 380.1327 | 380.1327 | 380.1327 | 380.1327 | 380.1327 | 380.1327 | 490.8739 | 490.8739 | 490.8739 | 490.8739 | 490.8739 | 490.8739 | 615.7522 | 0 | 0 | 0 | 0 | 0 | 0 | 0 | 0
| Thickness | m |  | 1.5 | 1.5 | 1.5 | 1.5 | 1.5 | 1.5 | 1.5 | 1.5 | 1.5 | 1.5 | 1.5 | 2 | 2 | 2.1 | 2.1 | 2.1 | 2.1 | 3 | 3 | 3 | 3 | 3 | 3 | 3.5 | 3.5 | 3.5 | 3.5 | 3.5 | 3.5 | 3.5 | 3.5 | 3.5 | 3.5 | 3.5 | 3.5 | 4 | 4 | 4 | 4 | 4 | 5 | 5 | 5 | 5 | 5 | 4 | 4.5 | 4.5 | 4.5 | 4.5 | 4.5 | 4.5 | 4.5
| Volume | m3 | 0 | 10.6029 | 10.6029 | 10.6029 | 18.8496 | 29.4524 | 10.6029 | 10.6029 | 18.8496 | 29.4524 | 29.4524 | 42.4115 | 157.0796 | 157.0796 | 14.844 | 14.844 | 14.844 | 14.844 | 530.1438 | 530.1438 | 530.1438 | 530.1438 | 530.1438 | 530.1438 | 794.4302 | 794.4302 | 794.4302 | 794.4302 | 794.4302 | 794.4302 | 794.4302 | 794.4302 | 890.6415 | 890.6415 | 890.6415 | 890.6415 | 1256.6371 | 1256.6371 | 1256.6371 | 1256.6371 | 1256.6371 | 1900.6636 | 1900.6636 | 1900.6636 | 1900.6636 | 1900.6636 | 1520.5308 | 2208.9323 | 2208.9323 | 2208.9323 | 2208.9323 | 2208.9323 | 2208.9323 | 2770.8847 | 0 | 0 | 0 | 0 | 0 | 0 | 0 | 0
| Mass | t | 0 | 25.4469 | 25.4469 | 25.4469 | 45.2389 | 70.6858 | 25.4469 | 25.4469 | 45.2389 | 70.6858 | 70.6858 | 101.7876 | 376.9911 | 376.9911 | 35.6257 | 35.6257 | 35.6257 | 35.6257 | 1272.345 | 1272.345 | 1272.345 | 1272.345 | 1272.345 | 1272.345 | 1906.6326 | 1906.6326 | 1906.6326 | 1906.6326 | 1906.6326 | 1906.6326 | 1906.6326 | 1906.6326 | 2137.5396 | 2137.5396 | 2137.5396 | 2137.5396 | 3015.9289 | 3015.9289 | 3015.9289 | 3015.9289 | 3015.9289 | 4561.5925 | 4561.5925 | 4561.5925 | 4561.5925 | 4561.5925 | 3649.274 | 5301.4376 | 5301.4376 | 5301.4376 | 5301.4376 | 5301.4376 | 5301.4376 | 6650.1233 | 0 | 0 | 0 | 0 | 0 | 0 | 0 | 0
| Bolts | # | 4.25 | 4.9813 | 5.875 | 5.875 | 5.875 | 5.875 | 5.875 | 6.2 | 6.2 | 6.2 | 6.2 | 6.2 | 7.175 | 7.175 | 6.395 | 6.395 | 6.395 | 6.395 | 14.975 | 14.975 | 14.975 | 15.4625 | 15.4625 | 15.4625 | 15.95 | 15.95 | 15.95 | 15.95 | 15.95 | 15.95 | 15.95 | 15.95 | 16.6 | 16.6 | 16.6 | 16.6 | 17.9 | 17.9 | 17.9 | 17.9 | 17.9 | 24.4 | 24.4 | 24.4 | 24.4 | 24.4 | 18.875 | 22.45 | 22.45 | 22.45 | 22.45 | 22.775 | 22.775 | 30.25 | 4.25 | 4.25 | 4.25 | 4.25 | 4.25 | 4.25 | 4.25 | 4.25
1 | https://www.vestas.com/content/dam/vestas-com/global/en/sustainability/environment/2023_04_Material-Use-Brochure_Vestas.pdf.coredownload.inline.pdf
2 | Enercon E44/600 - Manufacturers and turbines - Online access - The Wind Power
3 | 4.5 MW
4 | N163/5.X - Nordex SE
5 | CDR-PDF-000038-Brochures-Vestas-V112.pdf | (different capacity so specs may differ)
6 | https://www.vestas.com/content/dam/vestas-com/global/en/brochures/onshore/4MW_Platform_Brochure.pdf.coredownload.inline.pdf
7 | V162-6.2 MW™ | (different capacity so specs may differ)
8 | Technical Documentation Wind Turbine Generator Systems 3.6-137 - 50/60 Hz - DocsLib
9 | GE Vernova GE 3.8-130 - 3,80 MW - Wind turbine
10 | Vestas_V47.pdf

## Batteries
South Australia Hydrogen and Renewable Energy Restoration Cost Estimation Tool
Return to Information
| Batteries | Unit | Select make and model | Tesla Megapack 2 | Tesla Megapack 2XL | User Entered 1 | User Entered 2 | User Entered 3 | User Entered 4 | User Entered 5 | User Entered 6 | User Entered 7 | User Entered 8
| Capacity | MWh |  | 3.9 | 15.6
| Mass | t |  | 30.5 | 38.1
Components
| Steel (carbon/stainless) | % mass |  | 42% | 43%
| Copper | % mass |  | 6% | 6%
| Aluminium | % mass |  | 9% | 10%
| Lithium-iron-phosphate cells | % mass |  | 25% | 24%
| Electronics | % mass |  | 2% | 2%
| Plastics/polymers | % mass |  | 7% | 6%
| Cooling fluids/misc. liquids | % mass |  | 3% | 3%
| Glass/ceramics/insulation | % mass |  | 1% | 1%
| Other (paint, gaskets, fasteners) | % mass |  | 0.5% | 0.5%
Dimensions
| Width | m |  | 7.25 | 8.8
| Depth | m |  | 1.6 | 1.65
| Height | m |  | 2.507 | 2.785
| Area | m2 |  | 11.6 | 14.52
| Footprint for slab | m2 | 0 | 12.76 | 15.972 | 0 | 0 | 0 | 0 | 0 | 0 | 0 | 0
Liquids
| Cooling | L |  | 360 | 360
1 | Megapack 2 Datasheet
2 | Megapack 2 XL Datasheet

## Electrolysers
South Australia Hydrogen and Renewable Energy Restoration Cost Estimation Tool
Return to Information
| Electrolysers | Unit | Select make and model | Thyssenkrupp nucera-Scalum-Alkaline 20MW | FEST Group-gEL400-PEM 2MW | FEST Group-gEL500-PEM 2.5MW | FEST Group-gEL600-PEM 3MW | FEST Group-gEL1000 / 1000R-PEM 5MW | Nel Hydrogen-PSM Series-PEM 10MW | Siemens-Elyzer® P-300-PEM MW | User Entered 1 | User Entered 2 | User Entered 3
| Make |  |  | Thyssenkrupp nucera | FEST Group | FEST Group | FEST Group | FEST Group | Nel Hydrogen | Siemens
| Model |  |  | Scalum | gEL400 | gEL500 | gEL600 | gEL1000 / 1000R | PSM Series | Elyzer® P-300
| Type |  |  | Alkaline | PEM | PEM | PEM | PEM | PEM | PEM
| Capacity | MW |  | 20 | 2 | 2.5 | 3 | 5 | 10
| Mass | t/day |  | 9 | 0.9 | 1.1 | 1.35 | 2.25 | 4.5 | 7.9
| Containers | 20ft |  | 0 | 0 | 0 | 0 | 3 | 1
| Containers | 40ft |  | 2 | 2 | 2 | 2 | 1 | 1
Water Supply
| Water consumption | ML/day | 0 | 0.135 | 0.0135 | 0.0165 | 0.02025 | 0.03375 | 0.0675 | 0.1185 | 0 | 0 | 0
Dimensions
| Length | m
| Width | m
| Height | m
| Area | m2
Liquids
| Electrolyte volume | kL | 0 | 60 | 6 | 7.5 | 9 | 15 | 30 | 0 | 0 | 0 | 0
1 | PEM electrolyzer (2-50 MW): modular and scalable
2 | PEM Electrolyser - PSM Series ¦ Nel Hydrogen

## Lists
This sheet is a functional sheet only, Users do not need to use it.
South Australia Hydrogen and Renewable Energy Restoration Cost Estimation Tool
Lists
Select
Yes
No
N/A
Dozer Push Length
≤ 20m push | 20
> 20m to ≤ 50m push | 50
> 50m to ≤ 75m push | 75
> 75m to ≤ 100m push | 100
> 100m to ≤ 125m push | 125
> 125m to ≤ 150m push | 150
> 150m to ≤ 200m push | 200
> 200m to ≤ 250m push | 250
> 250m to ≤ 300m push | 300
> 300m to ≤ 350m push | 350
> 350m to ≤ 400m push | 400
> 400m to ≤ 450m push | 450
> 450m to ≤ 500m push | 500
> 500m push | 550
Electrical Cable
Copper
Aluminium
Land
Arid
Pasture
Native
Load and Haul
≤ 200 m
>200 m to ≤500 m
>500 m to ≤1000 m
>1000 m to ≤1500 m
>1500 m to ≤2000 m
>2000 m to ≤2500 m
>2500 m to ≤3000 m
>3000 m to ≤4000 m
>4000 m to ≤5000 m
>5000 m to ≤6000 m
> 6000 m
Long Haul Distance Ranges | Average
< 5 km | 2.5
5 to 10 km | 7.5
10 to 15 km | 12.5
15 to 20 km | 17.5
20 to 25 km | 22.5
25 to 30 km | 27.5
30 to 35 km | 32.5
35 to 40 km | 37.5
40 to 45 km | 42.5
45 to 50 km | 47.5
50 to 60 km | 55
60 to 70 km | 65
70 to 80 km | 75
80 to 90 km | 85
90 to 100 km | 95
100 to 150 km | 125
150 to 200 km | 175
200 to 250 km | 225
> 250 km | 250
Materials
None
Brick
Steel
Concrete
Rate Selected
Minimum
Average
Maximum
Source 1
Source 2
Source 3
Source 4
Source 5
Source 6
Source 7
Source 8
Source 9
Source 10
Source 11
Source 12
Source 13
Source 14
Source 15
Source 16
SA Government
No source / allowance
Seed / Plant Method
Handcast
Dozer applied
Plant
Spray
Short Distances
≤1km
>1km ≤2km
>2km ≤5km
>5km
Surface Cover
Earthen
Gravel / rock
Bitumen
Tank Base
Earth base
Skid base
Steel floor
Concrete base
Plastic base
Buried
Tank Cladding
No cladding
Aluminium cladding
Tank Containment
Single skin
Double skin
Tank Liner
Lined
Not lined
Tank Type
Vertical
Horizontal
Hor frac
Concrete ring
Panel
Hopper
Rainwater
Silo
Rail loading bin
Thickening
Galvanised - small
Tank Wall
Steel wall
Concrete wall
Plastic wall
Tank Top/Roof
Open top
Closed top
Steel roof
Concrete roof
Vegetation
No vegetation
Pasture
Native
Arid
Earth compacted
Grass
Trees
Waste Disposal | Qty name
Concrete rubble debris disposal | tonne
Steel disposal | tonne
Hazardous waste | tonne
Restricted solid waste | tonne
Low level solid waste | tonne
Waste Levy
Standard levy - metropolitan
Standard levy - regional
No levy (outside zones)
Wind Turbines
Small turbine
Large turbine