## Renascor Baseline Soil Survey
Test | Bore ID | Easting | Northing | Depth |  | Classification | Lab Hand Texture | Soil Group | Veg. Cover | Rocky Groundcover? | Position | Slope | pHfox | delta pH | Reaction | Elevation | PASS risk | PASS confirmed? | EC (1:5 water) | Ece | pH (1:5 water) | pH (1:5 CaCl2) | Emerson Dispersion Class | Fizz | Water Repellency | Ca | Mg | K | Na | ESP | K | Mg | CEC | % clay | Organic Carbon | Organic Matter | Boron (Hot CaCl2) | Soluble Chloride (1:5 water) | Nitrate-N | DGT-P | PBI | Sulfur (KCl40) | Cu (DTPA Extr) | Mn (DTPA Extr) | Zn (DTPA Extr) | Fe (DTPA Extr) | TPH 6-10 | TPH >10-16 | TPH 16-34 | TPH >34-40 | Arsenic | Boron | Barium | Beryllium | Cadmium | Chromium | Cobalt | Copper | Mercury | Manganese | Molybdenum | Lead | Nickel | Antimony | Selenium | Tin | Zinc
Units |  |  |  | From | To | [10 empty] | According to GPS |  |  | dS/m | mS/cm |  |  | 1-7 |  |  | meq/100g | meq/100g | meq/100g | meq/100g | % | mg/kg | % | meq/100g | <0.002 mm | % | % | mg/kg | mg/kg | mg/kg | µg/L |  | mg/kg | mg/kg | mg/kg | mg/kg | mg/kg | mg/kg | mg/kg | mg/kg | mg/kg | mg/kg | mg/kg | mg/kg | mg/kg | mg/kg | mg/kg | mg/kg | mg/kg | mg/kg | mg/kg | mg/kg | mg/kg | mg/kg | mg/kg | mg/kg | mg/kg | mg/kg
Method | [18 empty] | 3.A^ | DIPNR | 4.A^ | 4.B.2^ | CSIRO | HCl | Water Repellency, 10s | Neutral NH4Cl 15A^ | Neutral NH4Cl 15A^ | Neutral NH4Cl 15A^ | Neutral NH4Cl 15A^ | Base Saturation | Neutral NH4Cl 15A^ | Base Saturation | 15J1 with 15A and 15G1 | CSIRO | 6A1^ | By Calculation | 12C^* | 5A2a^ | 7C^ | 9.C^ | 9I2a^ - Not Col-P Corrected | 10D1^* | 12A1^ | 12A1^ | 12A1^ | 12A1^ | Org-016 | Org-003 | Org-003 | Org-003 | Metals-020 | Metals-020 | Metals-020 | Metals-020 | Metals-020 | Metals-020 | Metals-020 | Metals-020 | Metals-020 | Metals-020 | Metals-020 | Metals-020 | Metals-020 | Metals-020 | Metals-020 | Metals-020 | Metals-020
Target | Ideal Agricultural Criteria | [18 empty] | <6 | 6-8.5 |  | 3-5 |  | N | ESP: 0-4; K: 120-250; Mg: 10-15 |  |  | >2 | 10 | <120 | 40-60 | >73 |  | >10 | 0.2 | 1.0 | 0.5
Lab ID | 1 | 634083.00 m E | 6246346.00 m S | 0 | 3 | SAND, v. loose, non-cohesive, light brown, dry | Loam* | Sand over poorly structured clay | O | Nil | MidSlope | 3 degree to S |  |  |  | 35 |  |  | 0.15* | 1.4 | 8.6* | 7.9* | 4* | M* | N* | 35.92 | 3.26 | 0.77 | 0.39 | 0.96678 | 300.3 | 8.0813 | 40.34 | 21 | 0.6 | 1.032 | 1.35 | 18.8 | 4 | 30 | 77 | 3 | 0.26 | 1.43 | 1.17 | 9.68
1717-1* T | 1 | 634083.00 m E | 6246346.00 m S | 3 | 20 | LIGHT SILT, ML with SAND, (sandy loam) moderate plasticity, Brown, Moist
| 1 | 634083.00 m E | 6246346.00 m S | 20 | 35 | LIGHT SILT, ML (Loam), moderate plasticity, moderate dry strength, light brown with some quartz gravel 3-5mm, Moist
1717-2*S | 1 | 634083.00 m E | 6246346.00 m S | 35 | 60 | LIGHT CLAY, CL (light clay), High plasticity, moderate dry strength, dries out quickly, light orangy brown, with trace quartz gravel | Light Clay* | [11 empty] | 0.682* | 5.8 | 9.8* | 8.7* | 1* | H* | N* | 37.61 | 7.14 | 1.07 | 5.61 | 13.8829 | 417.3 | 13.8829 | 51.43 | 26 | 0.2 |  | 13.33 | 20.5 | 1 |  |  | 34.9 | [8 empty] | <4 | 9 |  |  |  | 9 |  | 8 |  | 33 |  | 3 | 6 |  |  |  | 3
| 1 | 634083.00 m E | 6246346.00 m S | 60 | 80 | LIGHT CLAY, CL (light clay), High plasticity, moderate dry strength, dries out quickly, light orangy brown | bar: ESP
1717-1* | 2 | 634626.00 m E | 6246852.00 m S | 0 | 12 | SAND, v. loose, non-cohesive, light brown, dry | Loam* | Sand over poorly structured clay | O | Yes | Mid Slope | 2 degree to SW |  |  |  | 39 |  |  | 0.15* | 1.4 | 8.6* | 7.9* | 4* | M* | N* | 35.92 | 3.26 | 0.77 | 0.39 | 0.96678 | 300.3 | 8.0813 | 40.34 | 21 | 0.6 | 1 | 1.35 | 18.8 | 4 | 30 | 77 | 3 | 0.26 | 1.43 | 1.17 | 9.68
| 2 | 634626.00 m E | 6246852.00 m S | 12 | 25 | SANDY SILT, MH, high plasticity, moderate dry strength, cohesive, orangy brown, slightly moist with trace of quartz gravel <5mm
1717-2* | 2 | 634626.00 m E | 6246852.00 m S | 25 | 80 | LIGHT CLAY, CL (light clay), High plasticity, moderate dry strength, dries out quickly, light orangy brown with significant limestone gravels to 20mm, tending to <5mm at 50-80cm | Light Clay* | [11 empty] | 0.682* | 5.8 | 9.8* | 8.7* | 1* | H* | N* | 37.61 | 7.14 | 1.07 | 5.61 | 10.908 | 417.3 | 13.8829 | 51.43 | 26 | 0.2 |  | 13.33 | 20.5 | 1 |  |  | 34.9 | [8 empty] | <4 | 9 |  |  |  | 9 |  | 8 |  | 33 |  | 3 | 6 |  |  |  | 3
1717-1* | 3 | 634526.00 m E | 6246428.00 m S | 0 | 3 | SAND, v. loose, non-cohesive, light brown, dry | Loam* | Sand over poorly structured clay | Neg | Yes | Low Slope | 1-2 degree to W/NW | 6.2 | 0.9 | x | 41 | low | NT | 0.15* | 1.4 | 8.6* | 7.9* | 4* | M* | N* | 35.92 | 3.26 | 0.77 | 0.39 | 0.96678 | 300.3 | 8.0813 | 40.34 | 21 | 0.6 | 1 | 1.35 | 18.8 | 4 | 30 | 77 | 3 | 0.26 | 1.43 | 1.17 | 9.68
| 3 | 634526.00 m E | 6246428.00 m S | 3 | 12 | LIGHT SILT, ML with SAND, (sandy loam) moderate plasticity, Brown, Moist
| 3 | 634526.00 m E | 6246428.00 m S | 12 | 30 | Sheet limestone/quartz
| 3 | 634526.00 m E | 6246428.00 m S | 30 | 50 | LIGHT CLAY, CL (light clay), High plasticity, moderate dry strength, dries out quickly, light orangy brown, with limestone/quartz gravel - coarse up to 2cm | Light Clay* | [5 empty] | 7.4 | 0.7 | x | 41 | low | NT
1717-2* | 3 | 634526.00 m E | 6246428.00 m S | 50 | 80 | LIGHT CLAY, CL (light clay), High plasticity, moderate dry strength, dries out quickly, light orangy brown, with limestone/quartz gravel -<1cm | [6 empty] | 7.2 | 1.4 | x | 41 | low | NT | 0.682* | 5.8 | 9.8* | 8.7* | 1* | H* | N* | 37.61 | 7.14 | 1.07 | 5.61 | 10.908 | 417.3 | 13.8829 | 51.43 | 26 | 0.2 |  | 13.33 | 20.5 | 1 |  |  | 34.9 | [8 empty] | <4 | 9 |  |  |  | 9 |  | 8 |  | 33 |  | 3 | 6 |  |  |  | 3
| 4 | 634404.00 m E | 6245928.00 m S | 0 | 12 | SAND, v. loose, non-cohesive, light brown, dry |  | Sand over poorly structured clay | O | Yes | Slight Slope | 3 degree to SW |  |  |  | 28
| 4 | 634404.00 m E | 6245928.00 m S | 12 | 18 | LIGHT SILT, ML with SAND, (sandy loam) moderate plasticity, Brown, Moist
| 4 | 634404.00 m E | 6245928.00 m S | 18 | 30 | Limestone/Quartz stringer
| 4 | 634404.00 m E | 6245928.00 m S | 30 | 40 | LIGHT SILT, ML (Loam), moderate plasticity, moderate dry strength, light brown with some quartz gravel 3-5mm, Moist with large <30mm limestone gravel
| 4 | 634404.00 m E | 6245928.00 m S | 40 | 60 | LIGHT CLAY, CL (light clay), High plasticity, moderate dry strength, dries out quickly, light orangy brown with 30% linestone/quartz gravel <20mm
| 4 | 634404.00 m E | 6245928.00 m S | 60 | 80 | LIGHT CLAY, CL (light clay), High plasticity, moderate dry strength, dries out quickly, light orangy brown
1717-13*T | 5 | 633074.00 m E | 6246599.00 m S | 0 | 10 | LIGHT SILT, ML, mod plasticity, moderate dry strength, brown, trace sand, moist | Sand* | Sand over poorly structured clay | O | Yes | Near Crest | Slight | 6.2 | 1.3 | x | 38 | low | NT | 0.135* | 2.3 | 7.9* | 7.7* | 4 | S | N | 11.26 | 1.45 | 0.48 | 0.08 | 0.60286 | 187.2 | 10.9269 | 13.27 |  | 0.7 | 1.204 |  |  | 3 | 110 | 30 | 2.6 | 0.13 | 1.66 | 2.28 | 14.24
| 5 | 633074.00 m E | 6246599.00 m S | 10 | 25 | Consolidated Limestone layer | [6 empty] | 7.2 | 1 | x | 38 | low | NT
1717-14*S | 5 | 633074.00 m E | 6246599.00 m S | 25 | 80 | LIGHT SILT, ML, low plasticity, very high dry strength, cohesive, cream, moist | Loam* | [5 empty] | 7.4 | 1.4 | x | 38 | low | NT | 0.589* | 5.6 | 9.2* | 8.5* |  | Very High |  | 28.17 | 6.76 | 0.99 | 4.23 | 10.5355 | 386.1 | 16.8369 | 40.15 |  |  |  | 8.13 |  | 1 | 19 | 153 | 21.8 | 0.36 | 0.82 | 1.28 | 11.42 |  |  |  |  | <4 | 10 |  |  |  | 15 |  | 3 |  | 39 |  | 5 | 7 |  |  |  | 7
1717-29T | 6 | 632145.00 m E | 6245497.00 m S | 0 | 15 | SANDY LOAM, v. loose, non-cohesive, redy brown, dry | Sandy Loam | Red Sandy Loam over clay loam, 30cm to cohesive | B | Nil | Slight Mid Slope | 2 degree to W/NW | 5.6 | 0.8 | xx | 22 | low | NT |  |  |  |  | 5 | N | N | 22.27 | 0.92 | 0.26 | 0.2 | 0.60286 | 101.4 | 16.8369 | 23.65 |  | 0.6 | 1.032
| 6 | 632145.00 m E | 6245497.00 m S | 15 | 30 | SANDY LOAM, v. loose, non-cohesive, light redy brown, dry | [19 empty] | K: 0; CEC: 0 |  |  | 0
1717-30S | 6 | 632145.00 m E | 6245497.00 m S | 30 | 75 | SAND with CLAY, SC, moderate cohesive, high plasticity, orangey red, slight moist | Clay Loam | [5 empty] | 5.5 | 0.8 | xx | 22 | low | NT | 0.475 | 4.1 | 7.7 | 7.5 | 2 | S | N | 6.509 | 1.95 | 0.45 | 1.4 | 13.5804 | 175.5 | 18.9155 | 10.309 |  | 0.3 |  |  | 582 | [12 empty] | <4 | <3 |  |  |  | 10 |  | 4 |  | 22 |  | 4 | 4 |  |  |  | 7
| 6 | 632145.00 m E | 6245497.00 m S | 75 | 80 | SAND with CLAY, SC, moderate cohesive, high plasticity, light brown/ orangy red, slight moist | [6 empty] | 6.2 | 0.8 | xx | 22 | low | Not
1717-36T | 7 | 631870.00 m E | 6245583.00 m S | 0 | 15 | SAND, v. loose, non-cohesive, creamy brown, dry | Sand | River Wet Sand, >80 cm to cohesive | B | Nil | Flat | Flat | 5.5 | 1 | x | 24 | low | NT |  |  |  |  | 5 | N | N | 1.42 | 0.64 | 0.23 | 0.47 | 17.029 | 89.7 | 23.1884 | 2.76 |  | 0.4 | 0.688
1717-37S | 7 | 631870.00 m E | 6245583.00 m S | 15 | 80 | SAND, loose, non-cohesive, creamy orange, moist | Sand | [5 empty] | 6.3 | 0.85 | x | 24 | low | NT | 0.051 | 0.9 | 8.3 | 7.9 | 5 | N | N | 0.47 | 0.26 | 0.09 | 0.09 | 9.8901 | 35.1 | 28.5714 | 0.91 |  | 0.2 |  | 0.55 | 39.6
| 8 | 631576.00 m E | 6245676.00 m S | 0 | 25 | SAND, v. loose, non-cohesive, creamy brown, dry |  | Sand over clayey loam, 70cm to cohesive | B | Nil | Flat | Flat | 5.7 | 1.4 | x | 25 | low | NT
| 8 | 631576.00 m E | 6245676.00 m S | 25 | 50 | SANDY SILT, MH, high plasticity, moderate dry strength, cohesive, orangy brown, slightly moist | [6 empty] | 6.8 | 0.6 | xxx | 25 | low | NT
| 8 | 631576.00 m E | 6245676.00 m S | 50 | 80 | SANDY SILT, MH, high plasticity, moderate dry strength, cohesive, orangy brown, moist
| 9 | 631220.00 m E | 6245621.00 m S | 0 | 20 | SAND, v. loose, non-cohesive, creamy brown, dry |  | River Wet Sand, 60 cm to cohesive | B | Nil | Crest | Slight | 4.6 | 1.21 | x | 24 | mod | Not
| 9 | 631220.00 m E | 6245621.00 m S | 20 | 40 | SAND, v. loose, non-cohesive, creamy brown, moist
| 9 | 631220.00 m E | 6245621.00 m S | 40 | 60 | SAND, v. loose, non-cohesive, creamy brown, moist | [6 empty] | 5.8 | 0.35 | xx | 24 | low | NT
| 9 | 631220.00 m E | 6245621.00 m S | 60 | 80 | SAND, med. dense, cohesive, orange, dry | [6 empty] | 6.9 | 0.09 | xxxx | 24 | mod | Not
| 10 | 631632.00 m E | 6245396.00 m S | 0 | 15 | SAND, v. loose, non-cohesive, creamy brown, dry |  | River Wet Sand, 80 cm to cohesive | B | Nil | Flat - Slight Depression | Flat | 4.4 | 2.12 | xx | 23 | mod | Not
| 10 | 631632.00 m E | 6245396.00 m S | 15 | 30 | SAND, v. loose, non-cohesive, creamy brown, moist
| 10 | 631632.00 m E | 6245396.00 m S | 30 | 40 | SAND, v. loose, non-cohesive, creamy brown, moist
| 10 | 631632.00 m E | 6245396.00 m S | 40 | 80 | SAND, v. loose, non-cohesive, creamy brown, moist | [6 empty] | 5 | 1.82 | x | 23 | mod | Not
| 10 | 631632.00 m E | 6245396.00 m S | 80 | 80 | SAND, med. dense, slight cohesive, orange, moist
| 11 | 631170.00 m E | 6245809.00 m S |  |  | Not Tested
| 12 | 631043.00 m E | 6246068.00 m S | 0 | 10 | SAND, v. loose, non-cohesive, creamy brown, dry |  | River Wet Sand, 70 cm to cohesive | S | Nil | Crest | Gentle to S, E, N | 5.8 | 1.6 | xx | 27 | Mod | NT
| 12 | 631043.00 m E | 6246068.00 m S | 10 | 20 | SAND, v. loose, non-cohesive, creamy brown, moist
| 12 | 631043.00 m E | 6246068.00 m S | 20 | 75 | SAND, loose, non-cohesive, creamy orange, moist | [6 empty] | 6 | 1.42 | x | 27 | Low | NT
| 12 | 631043.00 m E | 6246068.00 m S | 75 | 80 | SAND, med. dense, cohesive, orange, dry
| 13 | 632246.00 m E | 6245189.00 m S | 0 | 18 | SAND, v. loose, non-cohesive, creamy brown, moist |  | River Wet Sand on Clay, 60cm to cohesive | Neg | Nil | Depression | Flat | 5.3 | 1.16 | xx | 21 | low | NT
| 13 | 632246.00 m E | 6245189.00 m S | 18 | 50 | SAND, v. loose, non-cohesive, cream, moist | [6 empty] | 6.3 | 1.27 | x | 21 | low | NT
| 13 | 632246.00 m E | 6245189.00 m S | 50 | 60 | SAND, loose, non-cohesive, creamy orange, moist
| 13 | 632246.00 m E | 6245189.00 m S | 60 | 70 | SAND with CLAY, SC, cohesive, moderate dry strength, high plasticity, orange, moist | [6 empty] | 7 | 0.6 | xx | 21 | low | NT
| 13 | 632246.00 m E | 6245189.00 m S | 70 | 80 | SAND with CLAY, SC, cohesive, moderate dry strength, high plasticity, orange, wet
| 14 | 631685 m E | 6245228 m S | 0 | 35 | SAND, v. loose, non-cohesive, creamy brown, moist |  | River Wet Sand, 80 cm to cohesive | S,O | nil | High/mid slope | 4 degree to S | 4.8 | 1.2 | xx | 24 | Mod | NT
| 14 | 631685 m E | 6245228 m S | 35 | 60 | SAND, v. loose, non-cohesive, cream, moist | [6 empty] | 5.2 | 1.3 | x | 24 | Low | NT
| 14 | 631685 m E | 6245228 m S | 60 | 80 | SAND, loose, non-cohesive, orange, moist | [6 empty] | 5.7 | 1 | x | 24 | Low | NT
| 14 | 631685 m E | 6245228 m S | 80 | 80 | SAND, med. dense, cohesive, orange, moist
| 15 | 631270.00 m E | 6245428.00 m S | 0 | 5 | SAND, v. loose, non-cohesive, light grey, dry |  | Sand over sandy loam | O | Nil | Mid Slope | 8 degree to E
| 15 | 631270.00 m E | 6245428.00 m S | 5 | 30 | SANDY CLAY, cohesive, high plasticity, brown/orange brown, dry | [6 empty] | 6.7 | 0.85 | xxx | 23 | Low | NT
| 15 | 631270.00 m E | 6245428.00 m S | 30 | 65 | SANDY SILT, ML, low plasticity, cohesive, high dry strength, cream, dry | Light Clay | [5 empty] | 7.3 | 0.86 | xxx | 23 | Low | NT | [5 empty] | Very High
| 15 | 631270.00 m E | 6245428.00 m S | 65 | 85 | SANDY SILT, MH, high plasticity, moderate dry strength, cohesive, orangy brown, dry | Light Medium Clay | [5 empty] | 7.7 | 1.2 | xxx | 23 | Low | NT | [5 empty] | Very High
| 16 | 630816.00 m E | 6245696.00 m S | 0 | 60 | SAND, v. loose, non-cohesive, creamy brown, moist from 5 cm |  | River Wet Sand, 70 cm to cohesive | Neg | Nil | Slight depression | flat | 5.9 | 2.3 | xxx |  | Mod | Not
| 16 | 630816.00 m E | 6245696.00 m S | 60 | 80 | SAND, med. dense, cohesive, orange, dry | [6 empty] | 6.5 | 1.43 | xxx |  | Low | NT
| 17 | 632377.00 m E | 6244741.00 m S | 0 | 25 | SAND, v. loose, non-cohesive, creamy brown, moist |  | River Wet Sand on Clay, 40cm to cohesive | S | Nil | Flat | Flat | 5.5 | 1.6 | x | 7 | Mod | Yes
| 17 | 632377.00 m E | 6244741.00 m S | 25 | 40 | SAND, v. loose, non-cohesive, cream, moist | [6 empty] | 5.9 | 2 | x | 7 | High - refer to 0-25 | NT
| 17 | 632377.00 m E | 6244741.00 m S | 40 | 50 | SANDY CLAY, cohesive, high plasticity, brown/orange brown, moist | [6 empty] | 7.1 | 1 | xx | 7 | Low | NT
| 17 | 632377.00 m E | 6244741.00 m S | 50 | 60 | SAND with CLAY, SC, moderate cohesive, high plasticity, orange, moist
| 17 | 632377.00 m E | 6244741.00 m S | 60 | 80 | SAND with CLAY, SC, moderate cohesive, high plasticity, orange, wet with some cemented light brown sand. | [6 empty] | 7.2 | 1 | xx | 7 | low | NT
| 18 | 634265.00 m E | 6246442.00 m S |  |  | Not Tested
1717-3*T | 19 | 632128.00 m E | 6245962.00 m S | 0 | 10 | SAND, v. loose, non-cohesive, light brown, dry | Sandy Loam* | Shallow Sand on Limestone | TeaTree, Mallee | Yes | Mostly Flat | Mostly Flat |  |  |  | 40 |  |  | 0.176* | 2.8 | 7.8* | 7.6* | 4* | S* | N* | 24.07 | 1.21 | 0.26 | 0.26 | 1.0078 | 101.4 | 4.6899 | 25.8 | 6 | 0.85 | 1.462 |  |  | 7 | 48 | 28 | 5.9 | 0.11 | 1.87 | 0.76 | 8.12
| 19 | 632128.00 m E | 6245962.00 m S | 10 | 40 | SANDY SILT, ML, low plasticity, cohesive, high dry strength, cream, dry with limestone gravel | [19 empty] | ESP: #DIV/0!; K: 0; Mg: #DIV/0!; CEC: 0 |  |  | 0
1717-3* | 20 | 632708.00 m E | 6246083.00 m S | 0 | 30 | SAND, v. loose, non-cohesive, creamy brown, moist. Limestone refusal | Sandy Loam* | Shallow Sand on Limestone | TeaTree | Nil | Mid Slope | flat to E/NE |  |  |  | 32 |  |  | 0.176* | 2.8 | 7.8* | 7.6* | 4* | S* | N* | 24.07 | 1.21 | 0.26 | 0.26 | 1.0078 | 101.4 | 4.6899 | 25.8 | 6 | 0.85 | 1.5 |  |  | 7 | 48 | 28 | 5.9 | 0.11 | 1.87 | 0.76 | 8.12
1717-11T | 21 | 632910.00 m E | 6245573.00 m S | 0 | 40 | SAND, v. loose, non-cohesive, creamy brown, moist. | Sand | Sandhill | O | Yes | Crest of Sandhill | Flat |  |  |  | 36 | [8 empty] | Y | 4.68 | 0.62 | 0.12 | 0.07 | 1.275 | 46.8 | 11.2933 | 5.49 |  | 0.82 | 1.4104
1717-12S | 21 | 632910.00 m E | 6245573.00 m S | 40 | 75 | SAND, v. loose, non-cohesive, creamy yellowy brown, moist. | Sand | [15 empty] | 3b | N | N | 2.03 | 0.51 | 0.19 | 0.02 | 0.72727 | 74.1 | 18.5455 | 2.75 |  | 0.16
1717-50*T | 22 | 632634.00 m E | 6245636.00 m S | 0 | 15 | SAND, v. loose, non-cohesive, light grey, dry | Sand* | Shallow Sand/Calcareous Sub on Limestone | O,S | Yes | Mid Slope | 6 degree to SW |  |  |  | 31 |  |  | 0.136* | 2.3 | 7.9* | 7.6* | 5* | N* | N* | 5.46 | 0.79 | 0.24 | 0.15 | 2.259 | 93.6 | 11.8976 | 6.64 |  | 0.7 | 1.204 |  |  | 5 | 90 | 19 | 3 | 0.16 | 1.43 |  | 9.13
| 22 | 632634.00 m E | 6245636.00 m S | 15 | 20 | SAND, v. loose, non-cohesive, light grey, moist | [19 empty] | ESP: #DIV/0!; K: 0; Mg: #DIV/0!; CEC: 0 |  |  | 0
| 22 | 632634.00 m E | 6245636.00 m S | 20 | 30 | SAND, v. loose, non-cohesive, cream, moist | [19 empty] | ESP: #DIV/0!; K: 0; Mg: #DIV/0!; CEC: 0 |  |  | 0
1717-9S | 22 | 632634.00 m E | 6245636.00 m S | 30 | 35 | SANDY CLAY, cohesive, high plasticity, brown/orange brown, moist. Limestone refusal | Clay Loam | [11 empty] | 0.162 | 1.4 | 8.63 | 8.1 |  | M |  | 28.57 | 3.33 | 1.05 | 0.27 | 0.81276 | 409.5 | 10.0241 | 33.22 |  |  |  | 1.88 | 73
| 22A | 632662.00 m E | 6245674.00 m S
1717-50* | 23 | 632421.00 m E | 6245664.00 m S | 0 | 35 | SAND, v. loose, non-cohesive, creamy orangy brown, dry. | Sand* | Sand over poorly structured clay | Neg | ? | Slight Slope | 3 degree to S |  |  |  | 26 |  |  | 0.136* | 2.3 | 7.9* | 7.6* | 5* | N* | N* | 5.46 | 0.79 | 0.24 | 0.15 | 2.259 | 93.6 | 11.8976 | 6.64 |  | 0.7 | 1.2 |  |  | 5 | 90 | 19 | 3 | 0.16 | 1.43 |  | 9.13 | <25 | <50 | <100 | <100 | <4 | <3 | 4 | <1 | <0.4 | 3 | <1 | <1 | <0.1 | 22 | <1 | 2 | 1 | <7 | <2 | <1 | 6
1717-31S | 23 | 632421.00 m E | 6245664.00 m S | 35 | 80 | SANDY SILT, MH, high plasticity, moderate dry strength, cohesive, orangy brown, slightly moist | Light Medium Clay | [11 empty] | 0.47 | 4 | 9.1 | 8.5 |  | High |  | 24.16 | 8.88 | 0.82 | 3.27 | 8.8069 | 319.8 | 23.916 | 37.13 | 36 |  |  | 8.96 | 424 | [8 empty] | <25 | <50 | <100 | <100 | <4 | 10 | 52 | <1 | <0.4 | 22 | 5 | 6 | <0.1 | 89 | <1 | 9 | 12 | <7 | <2 | 1 | 21
1717-50* | 24 | 633138.00 m E | 6245784.00 m S | 0 | 15 | SAND, v. loose, non-cohesive, creamy orangy brown, moist from 10cm. | Sand* | Shallow Sand on Limestone | Neg | Nil | Bottom of Slope | Hill to N, W and slight E |  |  |  | 28 |  |  | 0.136* | 2.3 | 7.9* | 7.6* | 5* | N* | N* | 5.46 | 0.79 | 0.24 | 0.15 | 2.259 | 93.6 | 11.8976 | 6.64 |  | 0.7 | 1.2 |  |  | 5 | 90 | 19 | 3 | 0.16 | 1.43 |  | 9.13
| 24 | 633138.00 m E | 6245784.00 m S | 15 | 40 | SAND, v. loose, non-cohesive, brown, moist. | [19 empty] | ESP: #DIV/0!; Mg: #DIV/0!; CEC: 0
1717-52*S | 24 | 633138.00 m E | 6245784.00 m S | 40 | 55 | SANDY SILT, MH, high plasticity, moderate dry strength, cohesive, orangy brown, slightly moist | [12 empty] | 0.702* | 9.8 | 9.2* | 8.6* |  |  |  | 23.49 | 8.58 | 0.92 | 4.26 | 11.4362 | 358.8 | 23.0336 | 37.25 |  |  |  | 9.61 |  | <1 |  |  | 23.7
| 24 | 633138.00 m E | 6245784.00 m S | 55 | 70 | Limestone Stringers
| 24 | 633138.00 m E | 6245784.00 m S | 55 | 80 | SANDY SILT, ML, low plasticity, cohesive, high dry strength, cream, dry
1717-13* | 25 | 632979.00 m E | 6246179.00 m S | 0 | 12 | SAND, v. loose, non-cohesive, creamy brown, moist. | Sand* | Shallow Sand on Limestone | S | Nil | Near base of slight depression | 4 degree to SW |  |  |  | 28 |  |  | 0.135* | 2.3 | 7.9* | 7.7* | 4* | S* | N* | 11.26 | 1.45 | 0.48 | 0.08 | 0.60286 | 187.2 | 10.9269 | 13.27 |  | 0.7 | 1.2 |  |  | 3 | 110 | 30 | 2.6 | 0.13 | 1.66 | 2.28 | 14.24
1717-26T | 25 | 632979.00 m E | 6246179.00 m S | 12 | 20 | SAND with a TRACE CLAY, Soft, lightly cohesive, brown orange, limestone refusal. | Loam | [11 empty] | 0.092 | 1.3 | 7.9 | 7.7 |  | N |  | 6.92 | 1.02 | 0.28 | 0.07 | 0.84439 | 109.2 | 12.304 | 8.29 |  |  |  |  | 26
| 25 | 632979.00 m E | 6246179.00 m S | 20 | 30 | Consolidated Limestone
1717-13* | 26 | 632753.00 m E | 6246447.00 m S | 0 | 15 | SAND, v. loose, non-cohesive, creamy brown, dry with coarse quartz sand | Sand* | Sand over poorly structured clay | S, O | Nil | [8 empty] | 0.134* | 2.3 | 7.9* | 7.7* | 4* | Slight | N | 11.26 | 1.45 | 0.48 | 0.08 | 0.60286 | 187.2 | 10.9269 | 13.27 |  | 0.7 |  |  |  | 3 | 110 | 30 | 2.6 | 0.13 | 1.66 | 2.28 | 14.24
1717-14* | 26 | 632753.00 m E | 6246447.00 m S | 15 | 65 | ELASTIC SILT (MH), Moderate Dry Stregth, cohesive, browny orange. Brown to 40cm shifting to orange >40cm. Dry | Loam* | [11 empty] | 0.589* | 5.6 | 9.2* | 8.5* |  | Very High |  | 28.17 | 6.76 | 0.99 | 4.23 | 10.5355 | 386.1 | 16.8369 | 40.15 | [5 empty] | 2 | 19 | 153 | 21.8 | 0.37 | 0.82 | 1.28 | 11.42 |  |  |  |  | <4 | 10 |  |  |  | 15 |  | 3 |  | 39 |  | 5 | 7 |  |  |  | 7
1717-32S | 26 | 632753.00 m E | 6246447.00 m S | 65 | 80 | ELASTIC SILT (MH), Very High Dry Strength, cohesive, browny orange. Dry | Medium Clay | [11 empty] | 1.4 | 9.7 | 9.6 | 8.6 |  | H |  | 25.96 | 8.59 | 1.54 | 10.21 | 22.0518 | 600.6 | 18.5529 | 46.3 | 28 |  |  |  | 1565
1717-21*T | 27 | 631809.00 m E | 6246050.00 m S | 0 | 15 | LIGHT SILT, ML, mod plasticity, moderate dry strength, brown, trace sand, dry, limestone refusal | Sandy Loam* | Shallow Sand on Limestone | O | Yes | Near Crest | slope to SW |  |  |  | 30 |  |  | 0.110* | 1.5 | 8.2* | 7.9* | 4* | Slight* | N* | 20.08 | 1.29 | 0.4 | 0.11 | 0.50274 | 156 | 5.8958 | 21.88 |  | 1.2 | 2.064 | 0.92 |  | 3 | 26 | 43 | 3.5 | 0.15 | 2.89 | 2 | 7.12
1717-21* | 28/28A | 631564.00 m E | 6245960.00 m S | 0 | 25 | SAND, v. loose, non-cohesive, light orangy brown, dry, limestone refusal | Sandy Loam* | Shallow Sand on Limestone | O | Yes | Slight Crest | flat |  |  |  | 34 |  |  | 0.110* | 1.9 | 8.2* | 7.9* | 4* | Slight* | N* | 20.08 | 1.29 | 0.4 | 0.11 | 0.60286 | 156 | 5.8958 | 21.88 |  | 1.2 | 2.064 | 0.92 |  | 3 | 26 | 43 | 3.5 | 0.15 | 2.89 | 2 | 7.12
1717-21* | 29 | 631449 m E | 6245860 m S | 0 | 10 | SAND, v. loose, non-cohesive, creamy brown, dry | Sandy Loam* | Shallow Sand on Limestone with Quartz intercept | O,S,B | Yes | Mid Slope | 4 degree to W | [6 empty] | 0.110* | 1.9 | 8.2* | 7.9* | 4* | Slight* | N* | 20.08 | 1.29 | 0.4 | 0.11 | 0.50274 | 156 | 5.8958 | 21.88 |  | 1.2 | 2.064 | 0.92 |  | 3 | 26 | 43 | 3.5 | 0.15 | 2.89 | 2 | 7.12
| 29 | 631449 m E | 6245860 m S | 10 | 35 | Limestone Gravels, cream, moist
1717-40S | 29 | 631449 m E | 6245860 m S | 35 | 80 | SILT, nonplastic, CACO3, cream, 50-60% quartz gravels @ 3-10mm, 20% limestone gravels
1717-22T | 30 | 631324.00 m E | 6245897.00 m S | 0 | 20 | SAND, v. loose, non-cohesive, creamy brown, dry | Sand | River Wet Sand, 40 cm to cohesive | s | Nil | slight slope | slight to W |  |  |  | 27 | [6 empty] | 5 | N | N | 0.81 | 0.35 | 0.24 | 0.06 | 4.1096 | 93.6 | 23.9726 | 1.46 |  | 0.3 | 0.516
| 30 | 631324.00 m E | 6245897.00 m S | 20 | 40 | SAND, v. loose, non-cohesive, creamy brown, moist | [19 empty] | ESP: #DIV/0!; K: 0; Mg: #DIV/0!; CEC: 0 |  |  | 0
1717-23S | 30 | 631324.00 m E | 6245897.00 m S | 40 | 80 | SAND, med. dense, cohesive, orange, dry | Sand | [11 empty] | 0.044 | 0.7 | 7.9 | 7.5 | 3b | N | N | 2.22 | 1.33 | 0.36 | 0.25 | 6.0096 | 140.4 | 31.9712 | 4.16 |  | 0.2 |  |  | 71.2
1717-16*T | 31 | 631511.00 m E | 6244783.00 m S | 0 | 10 | SAND, v. loose, non-cohesive, creamy brown, dry | Loam* | Sand over poorly structured clay | O | Nil | Mid Slope | 4 degree to N |  |  |  | 32 |  |  | 0.153* | 2.6 | 8.8* | 8.4* | 3b* | H* | N* | 25.2 | 4.43 | 0.62 | 0.47 | 1.5299 | 241.8 | 14.4206 | 30.72 |  | 0.6 | 1.032 | 2.79 | 45.5 | 2 | 31 | 78 | 2.9 | 0.63 | 2.18 | 1.82 | 8.82
| 31 | 631511.00 m E | 6244783.00 m S | 10 | 40 | SAND, v. loose, non-cohesive, cream, moist - limestone refusal | [19 empty] | ESP: #DIV/0!; K: 0; Mg: #DIV/0!; CEC: 0 |  |  | 0
1717-16* | 31A | 631498.00 m E | 6244766.00 m S | 0 | 35 | SAND, v. loose, non-cohesive, creamy brown, moist from 15cm | Loam* | Sand over poorly structured clay | O,S | Nil | mide slope | 4 degree to N |  |  |  | 31 |  |  | 0.153* | 2.6 | 8.8* | 8.4* | 3b* | H* | N* | 25.2 | 4.43 | 0.62 | 0.47 | 1.5299 | 241.8 | 14.4206 | 30.72 |  | 0.6 | 1 | 2.79 | 45.5 | 2 | 31 | 78 | 2.9 | 0.63 | 2.18 | 1.82 | 8.82
1717-18S | 31A | 631498.00 m E | 6244766.00 m S | 35 | 50 | LIGHT CLAY, CL, moderate plasticity, dries out rapidly, moderate dry strength, cohesive, orange/brown, dry | Light Medium Clay | [11 empty] | 0.457 | 3.9 | 9.3 | 8.6 |  | H |  | 26.56 | 8.64 | 2.11 | 3.1 | 7.6714 | 822.9 | 21.3808 | 40.41 |  |  |  | 12.82 | 324.7 | 1 | 13 | 222 | 19.4 | 0.83 | 0.89 | 1.95 | 7.98
1717-19S | 31A | 631498.00 m E | 6244766.00 m S | 50 | 70 | LIGHT SILT, ML, low plasticity, very high dry strength, cohesive, cream, dry, limestone refusal | Light Clay | [11 empty] | 0.482 | 4.1 | 9.5 | 8.5 |  | H |  | 25.95 | 6.73 | 2.32 | 3.56 | 9.2324 | 904.8 | 17.4533 | 38.56 |  |  |  | 15.58 | 254.2 | [12 empty] | <4 | 10 |  |  |  | 6 |  | 11 |  | 37 |  | 6 | 7 |  |  |  | 7
1717-16*T | 32 | 631548.00 m E | 6214497.00 m S | 0 | 35 | LIGHT SILT, ML, mod plasticity, moderate dry strength, brown, trace sand, dry | Loam* | Sand over poorly structured clay | O | Yes | Crest | flat |  |  |  | 33 |  |  | 0.153* | 1.4 | 8.8* | 8.4* | 3b* | H* | N* | 25.2 | 4.43 | 0.62 | 0.47 | 1.5299 | 241.8 | 14.4206 | 30.72 |  | 0.6 | 1.032 |  | 45.5 | 2 | 31 | 78 | 2.9 | 0.63 | 2.18 | 1.82 | 8.82
1717-20S | 32 | 631548.00 m E | 6214497.00 m S | 35 | 75 | LIGHT SILT, ML, low plasticity, very high dry strength, cohesive, cream, dry, limestone refusal | Light Clay | [11 empty] | 0.882 | 7.6 | 10 | 9 |  | M |  | 22.41 | 8.23 | 1.33 | 7.01 | 17.9836 | 518.7 | 21.1134 | 38.98 |  |  |  | 20.68 |  | 4 |  |  | 53.8
| 32 | 631548.00 m E | 6214497.00 m S | 75 | 80 | Intercept GRAPHITE
1717-17T | 33 | 631632.00 m E | 6244212.00 m S | 0 | 8 | SAND, v. loose, non-cohesive, red brown, dry | Sandy Loam | Shallow Red Sand on Limestone | O | Yes | Mid Slope | 3 degree |  |  |  | 43 |  |  | 0.122 | 2.1 | 7.8 | 7.6 | 3b | S | N | 7.43 | 1.15 | 0.81 | 0.07 | 0.73996 | 315.9 | 12.1564 | 9.46 | 13 | 0.7 | 1.204 |  |  | 1 | 47 | 48 | 2 | 0.17 | 1.88 | 1.41 | 6.49
| 33 | 631632.00 m E | 6244212.00 m S | 8 | 15 | SAND, v. loose, non-cohesive, orange brown, dry | [19 empty] | ESP: #DIV/0!; K: 0; Mg: #DIV/0!; CEC: 0 |  |  | 0
| 33 | 631632.00 m E | 6244212.00 m S | 15 | 25 | SAND, med. dense, cohesive, orange brown, dry, refusal limestone | [19 empty] | ESP: #DIV/0!; K: 0; Mg: #DIV/0!; CEC: 0 |  |  | 0
1717-4*T | 34 | 630428.00 m E | 6245050.00 m S | 0 | 8 | SAND, v. loose, non-cohesive, creamy brown, dry | Loam* | Shallow Sand on Limestone | O | Yes | Slight depression | flat |  |  |  | 36 |  |  | 0.128 | 1.2 | 7.5 | 7.3 | 3b | Nil | N | 5.07 | 7.8 | 0.55 | 0.14 | 1.0324 | 214.5 | 57.5221 | 13.56 |  | 0.7 | 1.204 |  |  | 12 | 46 | 78 | 4 | 0.16 | 2.87 | 1.37 | 12.23
| 34 | 630428.00 m E | 6245050.00 m S | 8 | 20 | SAND with CLAY, SC, moderate cohesive, high plasticity, browny orange, moist | [19 empty] | ESP: #DIV/0!; K: 0; Mg: #DIV/0!; CEC: 0 |  |  | 0
| 34 | 630428.00 m E | 6245050.00 m S | 20 | 32 | Limestone Stringers
| 34 | 630428.00 m E | 6245050.00 m S | 32 | 35 | SANDY SILT, SM, high plasticity, some coarse quartz at 1-3mm. Refusal Limestone
1717-4* | 35 | 630410.00 m E | 6245392.00 m S | 0 | 10 | SAND, v. loose, non-cohesive, creamy brown, dry | Loam* | Shallow Sand on Limestone (CACO3 silt) | O | Yes | Near Crest | 2 degree to NE |  |  |  | 28 |  |  | 0.128 | 1.2 | 7.5 | 7.3 | 3b | Nil | N | 5.07 | 7.8 | 0.55 | 0.14 | 1.0324 | 214.5 | 57.5221 | 13.56 |  | 0.7 | 1.2 |  |  | 12 | 46 | 78 | 4 | 0.16 | 2.87 | 1.37 | 12.23
| 35 | 630410.00 m E | 6245392.00 m S | 10 | 20 | SAND, v. loose, non-cohesive, orange, moist | [19 empty] | ESP: #DIV/0!; K: 0; Mg: #DIV/0!; CEC: 0
| 35 | 630410.00 m E | 6245392.00 m S | 20 | 25 | SAND, loose, non-cohesive, orange, moist
| 35 | 630410.00 m E | 6245392.00 m S | 25 | 25 | Organic layer, dark brown sitting on cream clay stringer
1717-51*S | 35 | 630410.00 m E | 6245392.00 m S | 28 | 40 | LIGHT CLAY, CL, moderate plasticity, dries out rapidly, moderate dry strength, cohesive, orange/brown, moist | Clay Loam* | [11 empty] | 0.176* | 1.5 | 8* | 7.8* |  | S* |  | 19.24 | 4.4 | 0.76 | 0.51 | 2.0474 | 296.4 | 17.6636 | 24.91 |  |  |  | 2.23 | 55 | 7 |  |  | 4.4 | [8 empty] | <4 | <3 |  |  |  | 20 |  | 2 |  | 39 |  | 7 | 9 |  |  |  | 9
| 35 | 630410.00 m E | 6245392.00 m S | 40 | 60 | SILT, nonplastic, CACO3, cream, limestone gravels coarse, moist
1717-5S | 35 | 630410.00 m E | 6245392.00 m S | 60 | 80 | SILT, nonplastic, CACO3, cream, limestone gravels 3-8mm, moist | Clay Loam | [16 empty] | H
1717-33T | 36 | 631469.00 m E | 6245647.00 m S | 0 | 65 | SAND, v. loose, non-cohesive, creamy brown, moist from 15cm |  | River Wet Sand, 65 cm to cohesive | S, B | Nil | Slight Crest | Flat |  |  |  | 24
1717-35S | 36 | 631469.00 m E | 6245647.00 m S | 65 | 80 | SAND, med. dense, cohesive, orange, moist
| 37 | 631053.00 m E | 6245970.00 m S | 0 | 10 | SAND, v. loose, non-cohesive, creamy brown, dry |  | River Wet Sand, 65 cm to cohesive | s | Nil | Crest | slight to E, N
| 37 | 631053.00 m E | 6245970.00 m S | 10 | 40 | SAND, v. loose, non-cohesive, creamy brown, moist
| 37 | 631053.00 m E | 6245970.00 m S | 40 | 65 | SAND, loose, non-cohesive, creamy orange, moist | [6 empty] | 6.2 | 1.15 | X | 30 | Low | NT
| 37 | 631053.00 m E | 6245970.00 m S | 65 | 80 | SAND, med. dense, cohesive, orange, dry
| 38 | 631074.00 m E | 6245456.00 m S | 0 | 8 | SEDIMENT SAMPLE, fine layer light brown on surface, below surface grey soft sludge. Water depth 10cm. Purpose: Upstream | [9 empty] | 34 | [30 empty] | <25 | <50 | <100 | <100 | <4 | 20 | 61 | 1 | <0.4 | 22 | 2 | 11 | <0.1 | 29 | <1 | 12 | 6 | <7 | <2 | 1 | 21
| 39 | 632004.00 m E | 6245663.00 m S | 0 | 3 | SEDIMENT SAMPLE, top surface black deposits in sand, below surface sand. Water Depth 5-8cm. Purpose: Mid Property - point of convergence downgradient from Farm Sheds. | [9 empty] | 23 | [30 empty] | <25 | <50 | <100 | <100 | <4 | 7 | 13 | <1 | <0.4 | 4 | <1 | 2 | <0.1 | 5 | <1 | 2 | 1 | <7 | <2 | <1 | 4
| 40 | 632843.00 m E | 6245140.00 m S | 0 | 5 | SEDIMENT SAMPLE, top surface brown slimy sediment, below surface sand. Water Depth 10-15cm. Purpose: Down stream of property. | [9 empty] | 23 | [30 empty] | <25 | <50 | <100 | <100 | <4 | 10 | 12 | <1 | <0.4 | 4 | <1 | 2 | <0.1 | 7 | <1 | 2 | 2 | <7 | <2 | <1 | 5
| 40A | 632843.00 m E | 6245140.00 m S | 0 | 10 | ACID SULPHATE SAMPLE: Pitch Black Sludge, no odour, very soft, negligable sand. On Rivers edge - wet. | [9 empty] | 23 |  | Not
| 40A | 632843.00 m E | 6245140.00 m S | 10 | 15 | ACID SULPHATE SAMPLE: Discoloured Sand, no odour. Non-Cohesive, very soft. On Rivers edge - wet. Sheet Limestone refusal. | [9 empty] | 23 |  | Not
| 41 | 632078.00 m E | 6245613.00 m S | 0 | 5 | SILT, ML, low plasticity, soft, brown, moist, no odour |  | Salt Pan | Salt Pan | Nil | Salt Pan - flat | flat |  |  |  | 18
| 41 | 632078.00 m E | 6245613.00 m S | 5 | 15 | SILT, ML, low plasticity, soft, dark brown, moist, no odour, west from 15 cm. | [40 empty] | <25 | <50 | <100 | <100 | <4 | 30 | 13 | <1 | <0.4 | 8 | 2 | 6 | <0.1 | 200 | <1 | 5 | 5 | <7 | <2 | <1 | 19
| 41 | 632078.00 m E | 6245613.00 m S | 15 | 40 | SAND, loose, brown no odour, wet. | [6 empty] | 6.2 | 0.96 | x | 18 | low | NT
| 41 | 632078.00 m E | 6245613.00 m S | 40 | 50 | SANDY CLAY (CH), moderate plasticity brown, soft, wet, no odour | [11 empty] | YES - but neautralising | [28 empty] | <25 | <50 | <100 | <100 | <4 | 30 | 20 | 5 | <0.4 | 11 | 5 | 5 | <0.1 | 510 | <1 | 9 | 14 | <7 | <2 | <1 | 20
| 41 | 632078.00 m E | 6245613.00 m S | 50 | 60 | SANDY CLAY (CH), moderate plasticity, Orangy brown, soft, wet, no odour | [6 empty] | 6.8 | 0.04 | xxxx | 18 | mod | NT
| 41 | 632078.00 m E | 6245613.00 m S | 60 | 80 | CLAY (CH), moderate plasticity, orangy brown, soft, wet, no odour | [6 empty] | 5.9 | 0.7 | xxx | 18 | mod - note req. Further at depth | NT
| 42 | 631255.00 m E | 6245855.00 m S | 0 | 30 | SAND, v. loose, non-cohesive, creamy brown, moist |  | Sand over clayey loam, 70cm to cohesive | B | Nil | depression | slight | 5 | 1.68 | X | 10 | High - refer to #17 | NT
1717-39S | 42 | 631255.00 m E | 6245855.00 m S | 30 | 70 | SAND, loose, non-cohesive, creamy orange, moist | Sandy Loam | [11 empty] | 1.161 | 19.7 | 9.3 | 8.6 |  | N |  | 6.69 | 2.74 | 1.15 | 6.41 | 37.7281 | 448.5 | 16.1271 | 16.99 |  |  |  | 22.75 | 1600
1717-39 | 42 | 631255.00 m E | 6245855.00 m S | 70 | 80 | SANDY SILT, MH, high plasticity, moderate dry strength, cohesive, orangy brown moist. Wet at 80cm | Sandy Loam | [5 empty] | 7.6 | 0.34 | XXX | 10 | Low | NT | 1.161 | 19.7 | 9.3 | 8.6 |  | N |  | 6.69 | 2.74 | 1.15 | 6.41 | 37.7281 | 448.5 | 16.1271 | 16.99 |  |  |  | 22.75 | 1600
1717-4* | 43 | 630423.00 m E | 6244811.00 m S | 0 | 10 | SAND, v. loose, non-cohesive, creamy brown, dry | Loam* | Shallow Sand over limestone | S, O | Yes | Near Top of Slope | Slight to N, E | [6 empty] | 0.128 | 1.2 | 7.5 | 7.3 | 3b | N | N | 5.07 | 0.85 | 0.55 | 0.14 | 2.118 | 214.5 | 12.8593 | 6.61 |  | 0.7 | 1 |  |  | 12 | 46 | 78 | 4 | 0.16 | 2.87 | 1.37 | 10.87
| 43 | 630423.00 m E | 6244811.00 m S | 10 | 25 | SAND, v. loose, non-cohesive, orange, moist | [19 empty] | ESP: #DIV/0!; K: 0; Mg: #DIV/0!; CEC: 0
| 43 | 630423.00 m E | 6244811.00 m S | 25 | 30 | SANDY CLAY, cohesive, high plasticity, brown/orange brown, moist
1717-51* | 43 | 630423.00 m E | 6244811.00 m S | 30 | 35 | LIGHT CLAY, CL, moderate plasticity, dries out rapidly, moderate dry strength, cohesive, orange/brown, moist | Clay Loam* | [11 empty] | 0.176 | 1.5 | 8 | 7.8 |  | S |  | 19.24 | 4.4 | 0.76 | 0.51 | 2.0474 | 296.4 | 17.6636 | 24.91 |  |  |  |  | 55 | 7 |  |  | 4.4 | [8 empty] | <4 | <3 |  |  |  | 20 |  | 2 |  | 39 |  | 7 | 9 |  |  |  | 9
| 43 | 630423.00 m E | 6244811.00 m S | 35 | 40 | refusal limestone, interbedded quartz
O - Onion Weed
S - Silverleaf Night Shade
B - Blanket Weed
NT - Not Tested
x - No effervescence
xxxx - Extreme effervescence
* indicates samples were composites
^ Rayment GE and Lyons DJ (2011) SOIL CHEMICAL METHODS – Australasia. CSIRO, Australia
DIPNR : Site Investigations for Urban Salinity, DIPNR 2002.
CSIRO : Method 517.02 Organic Material Removed; Soil Physical Measurement and Interpretation for land evaluation
CSIRO : Method 513.01 Emerson Dispersion Test; Soil Physical Measurement and Interpretation for land evaluation
S= Subsoil
T= Topsoil
NEPM 2011 Table 1A(1) Res A Soil HIL for Soil Contaminants, Sand
Any Depth | [50 empty] | 100 | 5000 |  | 70 | 20 | 100^ | 100 | 7000 | 200 | 3000 |  | 300 | 400 |  | 200 |  | 8000
NEPM 2011 Table 1A(6) Res A Soil Direct Contact, Sand
Direct Contact | [46 empty] | 4400 | 3300 | 4500 | 6300
NEPM 2011 Table 1B(1), 1B(2), 1B(3), 1B(4) Public Open Space Land use, ACL
7.5 pH, CEC 10 | [50 empty] | 100 |  |  |  |  | 320 |  | 190 |  |  |  | 1100 | 170 |  |  |  | 400
NEPM 2011 Table 1B(5) ESLs for TPH fractions F1 – F4, Public Open Space
Generic Soil Type | [46 empty] | 180 | 120
^ Chromium (VI)
| HIL - Health Investigation Limit | [46 empty] | ACL - Added Contaminant Level |  |  |  |  | ESL - Ecological Screening Level

## Additional Testing 181101
Test | Bore ID | Easting | Northing | Depth |  | Classification | Lab Hand Texture | Soil Group | Veg. Cover | Rocky Groundcover? | Position | Slope | pHfox | delta pH | Reaction | Elevation | PASS risk | PASS confirmed? | EC (1:5 water) | Ece | pH (1:5 water) | pH (1:5 CaCl2) | Emerson Dispersion Class | Fizz | Water Repellency | Ca | Mg | K | Na | ESP | K | Mg | CEC | % clay | Organic Carbon | Organic Matter | Boron (Hot CaCl2) | Soluble Chloride (1:5 water) | Ammonium-N | Nitrate-N | DGT-P | PBI | Sulfur (KCl40) | Cu (DTPA Extr) | Mn (DTPA Extr) | Zn (DTPA Extr) | Fe (DTPA Extr)
Units |  |  |  | From | To | [10 empty] | According to GPS |  |  | dS/m | mS/cm |  |  | 1-7 |  |  | meq/100g | meq/100g | meq/100g | meq/100g | % | mg/kg | % | meq/100g | <0.002 mm | % | % | mg/kg | mg/kg | mg/kg | mg/kg | µg/L |  | mg/kg | mg/kg | mg/kg | mg/kg | mg/kg
Method | [18 empty] | 3.A^ | DIPNR | 4.A^ | 4.B.2^ | CSIRO | HCl | Water Repellency, 10s | Neutral NH4Cl 15A^ | Neutral NH4Cl 15A^ | Neutral NH4Cl 15A^ | Neutral NH4Cl 15A^ | Base Saturation | Neutral NH4Cl 15A^ | Base Saturation | 15J1 with 15A and 15G1 | CSIRO | 6A1^ | By Calculation | 12C^* | 5A2a^ | 7C^ | 7C^ | 9.C^ | 9I2a^ - Not Col-P Corrected | 10D1^* | 12A1^ | 12A1^ | 12A1^ | 12A1^
Target | Ideal Agricultural Criteria | [18 empty] | <6 | 6-8.5 |  | 3-5 |  | N | ESP: 0-4; K: 120-250; Mg: 10-15 |  |  | >2 | 10 | <120 |  | 40-60 | >73 |  | >10 | 0.2 | 1.0 | 0.5
Lab ID
1997-21* | 44 | -33.9236 | 136.4066 | 0 | 3 | SAND, v. loose, non-cohesive, creamy brown, dry | Sandy Loam | Sand over Poorly Stuctured Clay |  | Nil | [8 empty] | 0.17 | 2.9 | 8.4 | 7.9 | 2 | Very high | 0 | 18.16 | 4.25 | 0.87 | 0.34 | 1.4395 | 339.3 | 17.9932 | 24 |  | 0.4 | 0.688 | 3.08 |  | <1 | <1 | 39 | 62 | 4 | 0.11 | 2.37 | 0.2 | 17.42
1997-1 / 1997-21* | 44 | -33.9236 | 136.4066 | 3 | 28 | ELASTIC SILT (MH), Moderate Dry Stregth, cohesive, browny orange. 4cm ribbon. Dry
1997-2 /1997-20* | 44 | -33.9236 | 136.4066 | 28 | 38 | SANDY LOAM, Creamy, low plastic, dry, cohesive, extreme hard. Hard calcareous refusal. | Light sandy clay loam | [11 empty] | 0.51 | 7.1 | 9.5 | 8.5 | 1 | Very high | 0 | 22.45 | 7.23 | 1.62 | 3.36 | 9.6942 | 631.8 | 20.8598 | 35 |  | 0.3 | 0.516 | 10.31 | 330 | 1 | 1.8 | 4.2 | 162 | 32.1 | 0.35 | 1.2 | 0.02 | 8.95
1997-3 / 1997-21* | 45 | -33.9283 | 136.4061 | 0 | 13 | SAND, v. loose, non-cohesive, creamy brown, dry | Sandy Loam | Calcareous Soil |  | Nil | [8 empty] | 0.17 | 2.9 | 8.4 | 7.9 | 2 | Very high | 0 | 18.16 | 4.25 | 0.87 | 0.34 | 1.4395 | 339.3 | 17.9932 | 24 |  | 0.4 | 0.688 | 3.08 |  | <1 | <1 | 39 | 62 | 4 | 0.11 | 2.37 | 0.2 | 17.42
| 45 | -33.9283 | 136.4061 | 13 | 36 | SAND, v. loose, non-cohesive, cream, moist
1997-4 / 1997-22* | 45 | -33.9283 | 136.4061 | 36 | 50 | LIGHT CLAY, CL (light clay), High plasticity, moderate dry strength, dries out quickly, light orangy brown. Limestone refusal. | Sandy Clay | [11 empty] | 0.09 | 0.8 | 7.9 | 7.2 | 2 | Nil | 0 | 4.86 | 3.42 | 0.8 | 0.39 | 4.1183 | 312 | 36.114 | 9 |  | 0.3 | 0.516 | 2.1 | 70 | 1.8 | 1.4 |  |  | 8.3
1997-5 / 1997-23* | 46 | -33.9209 | 136.4093 | 0 | 7 | SAND, v. loose, non-cohesive, creamy brown, dry | Loamy sand | Calcareous Soil |  | Yes | [8 empty] | 0.04 | 0.6 | 7 | 6.4 | 3b | Nil | 0 | 1.33 | 0.58 | 0.31 | 0.07 | 3.0568 | 120.9 | 25.3275 | 2 |  | 0.5 | 0.86 | 0.35 |  | 1.2 | 3.2 | 56.1 | 1 | 21.2 | 0.04 | 1.71 | 0.33 | 9.1
| 46 | -33.9209 | 136.4093 | 7 | 20 | SAND, v. loose, non-cohesive, cream, moist
1997-6 / 1997-22* | 46 | -33.9209 | 136.4093 | 20 | 40 | LIGHT CLAY, CL (light clay), High plasticity, moderate dry strength, dries out quickly, light orangy brown. Limestone refusal. | Sandy Clay | [11 empty] | 0.09 | 0.7 | 7.9 | 7.2 | 2 | Nil | 0 | 4.86 | 3.42 | 0.8 | 0.39 | 4.1183 | 312 | 36.114 | 9 |  | 0.3 | 0.516 | 2.1 | 70 | 1.8 | 1.4 |  |  | 8.3
1997-7 | 47 | -33.9335 | 136.4155 | 0 | 13 | SAND, v. loose, non-cohesive, light creamy brown, dry |  | Calcareous Soil |  | Yes
1997-8 | 47 | -33.9335 | 136.4155 | 13 | 40 | SAND, v. loose, non-cohesive, orangy brown, dry, limestone refusal | Clayey Sand | [11 empty] | 0.17 | 1.4 | 7.4 | 7 | 3b | Nil | 0 | 2.64 | 0.97 | 0.28 | 0.27 | 6.4904 | 109.2 | 23.3173 | 4 |  | 0.5 | 0.86 | 0.65 |  | <1 | <1 |  |  | 13
1997-9 | 47 | -33.9336 | 136.4152 | 0 | 15 | In Paddock | Clayey Sand | [11 empty] | 0.076 | 0.8 | 7.9 | 7.4 | 3b | Slight | 0 | 2.168 | 0.723 | 0.306 | 0.012 | 0.37395 | 119.34 | 22.5304 | 4 |  | 0.558 | 0.95976 | 0.38 |  | 1.1 | 4 | 304 | 10 | 2 | 0.15 | 2.15 | 1.06 | 6.68
1997-10 / 1997-23* | 48 | -33.9227 | 136.4182 | 0 | 15 | SAND, v. loose, non-cohesive, light grey, moist | Loamy sand | Sand over Poorly Stuctured Clay |  | Yes | [8 empty] | 0.04 | 0.6 | 7 | 6.4 | 3b | Nil | 0 | 1.33 | 0.58 | 0.31 | 0.07 | 3.0568 | 120.9 | 25.3275 | 2 |  | 0.5 | 0.86 | 0.35 |  | 1.2 | 3.2 | 56.1 | 1 | 21.2 | 0.04 | 1.71 | 0.33 | 9.1
| 48 | -33.9227 | 136.4182 | 15 | 20 | SANDY CLAY, cohesive, high plasticity, light grey sand with dark brown sand, dry
1997-11 | 48 | -33.9227 | 136.4182 | 20 | 27 | ELASTIC SILT (MH), Moderate Dry Stregth, cohesive, browny orange. 4cm ribbon. Dry
1997-12 / 1997-20* | 48 | -33.9227 | 136.4182 | 30 | 60 | SANDY LOAM, Creamy, low plastic, dry, cohesive, extreme hard. Hard calcareous refusal. 30 cm limestone stringers. | Light sandy clay loam | [11 empty] | 0.51 | 5.1 | 9.5 | 8.5 | 1 | Very high | 0 | 22.45 | 7.23 | 1.62 | 3.36 | 9.6942 | 631.8 | 20.8598 | 35 |  | 0.3 | 0.516 | 10.31 | 330 | 1 | 1.8 | 4.2 | 162 | 32.1 | 0.35 | 1.2 | 0.02 | 8.9
1997-13 | 49 | -33.9311 | 136.4076 | 0 | 15 | LIGHT SILT, ML, mod plasticity, moderate dry strength, brown, trace sand, moist. Limestone refusal. | Sandy Clay | Shallow Calcareous Sandy Loam on Calcrete |  | Yes | [8 empty] | 0.24 | 1.9 | 8.3 | 7.8 | 2 | High | 0 | 21.17 | 2.45 | 1.65 | 0.34 | 1.3276 | 643.5 | 9.5666 | 26 |  | 1.1 | 1.892 | 1.46 |  | 1.5 | 28.1 | 19.4 | 62 | 11 | 0.64 | 4.8 | 0.6 | 11.4
1997-14 | 50 | -33.9274 | 136.4188 | 0 | 15 | SAND, v. loose, non-cohesive, orangy brown, dry, limestone sheet refusal | Clayey Sand | Shallow Calcareous Sandy Loam on Calcrete |  | Yes | [8 empty] | 0.06 | 0.6 | 7.6 | 7 | 3b | Slight | 0 | 2.95 | 0.88 | 0.51 | 0.06 | 1.3636 | 198.9 | 20 | 4 |  | 0.9 | 1.548 | 0.63 |  | <1 | 2.8 | 34.1 | 17 | 4.2 | 0.04 | 2.99 | 0.54 | 6.36
| 51 | -33.9317 | 136.4181 | 0 | 15 | SAND, v. loose, non-cohesive, orangy brown, dry, limestone sheet refusal |  | Shallow Calcareous Sandy Loam on Calcrete |  | Yes
1997-15 | 52 | -33.9351 | 136.4205 | 0 | 16 | SAND WITH CLAY, consolidated sand, creamy brown. 1.5cm ribbon. |  | Calcareous Soil |  | Yes
1997-16 | 52 | -33.9351 | 136.4205 | 16 | 36 | SANDY SILT, ML, low plasticity, cohesive, high dry strength, cream, dry. Limestone gravel stringer. | Sandy Clay loam | [11 empty] | 0.17 | 1.4 | 9.1 | 8.3 | 1 | Very high | 0 | 23.48 | 7.26 | 1.4 | 0.58 | 1.7726 | 546 | 22.1883 | 33 |  | 0.3 | 0.516 | 5.65 | 50 | <1 | <1
| 52 | -33.9351 | 136.4205 | 36 | 60 | SANDY SILT, ML, low plasticity, cohesive, high dry strength, cream, dry.
1997-17 | 53 | -33.9327 | 136.4346 | 0 | 20 | SAND, v. loose, non-cohesive, creamy brown, dry |  | Wet Soil |  | Nil
| 53 | -33.9327 | 136.4346 | 20 | 27 | SAND, v. loose, non-cohesive, cream, moist
1997-18 | 53 | -33.9327 | 136.4346 | 27 | 70 | ELASTIC SILT (MH), Moderate Dry Stregth, cohesive, browny orange. 4cm ribbon. Dry | Sandy clay | [11 empty] | 1.15 | 9.8 | 9.3 | 8.5 | 1 | Very high | 0 | 21.68 | 7.84 | 2.17 | 7.81 | 19.7722 | 846.3 | 19.8481 | 40 |  | <0.2 |  | 10.25 | 1500 | <1 | <1 |  |  | 81.7
1997-19 | 53 | -33.9319 | 136.434 | 0 | 15 | In Paddock | Sandy Loam | [11 empty] | 0.052 | 0.5 | 6.87 | 6.46